## Cost Estimate
Wisconsin Local Small Structure Improvement Program (6–20 ft)
NOTE: Unit costs below are SAMPLE placeholders for early planning only. Replace with current WisDOT average unit prices / recent bids.
Road area and depth to TON calculation
Category | Item | Unit | Quantity | Unit Cost | Total |  | Quantity | Unit | Description
Removal | Removing Old Pipe Culvert | LS |  | 5000 | 0 | Roadway Area (square yards) |  | SY
Removal | Removing Old Box Culvert | LS |  | 10000 | 0 | Base Aggregate Depth (inches) |  | inches | Compacted base depth (typical 6″–12″)
Removal | Removing Old Bridge Like Structure | LS |  | 30000 | 0 | Asphalt Pavement Depth (inches) |  | inches | Compacted HMA thickness (typical 2″–6″)
Removal | Removing Asphalt | SY |  | 12 | 0
Structure | Structure Excavation | CY |  | 22 | 0 | Base Aggregate Dense (tons/yd³) | 1.85 | TON/yd³ | WisDOT Std Spec 305
Structure | Concrete Masonry | CY |  | 850 | 0 | HMA Asphalt Density (lbs/ft³) | 145 | lbs/ft³ | range 142–148 per Asphalt Institute
Structure | Reinforcing Steel | LB |  | 1.5 | 0
Structure | Piling | LF |  | 45 | 0 | Base Aggregate Tons | 0 | TON | SY × (inches÷36) × density
Structure | Railing - Bridge | LF |  | 260 | 0 | HMA Tons | 0 | TON | (SY×9) × (inches÷12) × density ÷ 2000
Culvert | Precast Concrete Box Culvert (6x6) | LF |  | 960 | 0
Culvert | Reinforced Concrete Box Culvert | CY |  | 960 | 0
Culvert | Reinforced Conc Culvert Pipe (6ft diameter) | LF |  | 500 | 0
Culvert | Corrugated Metal Culvert Pipe (6ft diameter) | LF |  | 250 | 0
Culvert | Endwalls (per culvert end) | EA |  | 4000 | 0
Roadway | Base Aggregate | TON |  | 32 | 0
Roadway | HMA Pavement | TON |  | 155 | 0
Roadway | Beam Guard Railing | LF |  | 30 | 0
Roadway | Beam Guard End Terminals | EA |  | 3500 | 0
Roadway | Finishing - topsoil, mulch, seed, etc. | LS |  | 5000 | 0
Legend |  | Construction Subtotal |  |  | 0
LS | Lump Sum | Traffic Control (5%) |  |  | 10000
SY | Square Yard | Mobilization (5%) |  |  | 15000
CY | Cubic Yard | Design Engineering (10%) |  |  | 0
LB | Pound | Construction Engineering (8%) |  |  | 0
LF | Linear foot | Contingency (15%) |  |  | 0
EA | Each
TON | Short ton or 2,000 pounds | TOTAL PROJECT COST |  |  | 0