## Minivan Specs - Side Load
WisDOT Human Service Minivan Side Load Entry Specifications
One driver with possible mix of two wheelchair positions and five ambulatory positions
Modified Chassis - These specifications are setting forth the minimum requirements for a two-axle commercial vehicle modified chassis equipped with a commercial wheelchair ramp. The vehicle must be capable of providing public transportation for a minimum of three (3) ambulatory passengers while accommodating two (2) passengers seated in mobility aids, in addition to the driver. Maximum ambulatory capacity (without a passenger in a mobility aid) is seven (5) passengers using fold-a-way seating. As a minimum, vehicles must meet all applicable Wisconsin Human Service Vehicle codes, all applicable Federal Motor Vehicle Safety Standards (FMVSS) and the Americans with Disabilities Act (ADA). A Modified chassis manufacturer shall provide the Altoona test report of this vehicle at time of bid. The vehicle shall be fully tested at the Penn State/Thomas D. Larson Pennsylvania Transportation Institute – the Altoona Research and Testing Center and must certify the following with a copy of the “Altoona Test Report”: The vehicle model(s) offered is a 4 year/100,000-mile service life category.
The base vehicle for the modification shall be a front-wheel drive, commercial minivan that meets FTA's Buy America requirements (Suggested source is Chrysler Voyager, equivalent equal and/or other Buy America compliant vehicle bases). Conversion of a vehicle by modifying the existing sidewalls and floor shall require equivalent construction that maintains original equipment manufacturer (OEM) structural integrity. All metal components that are added shall be welded by qualified operators. The floor shall be lowered from the front of the dashboard to the rearmost passenger seat to meet minimum ADA door opening height requirement (56”) with a minimum of 60” at the vehicle center of the interior roof. The width of the floor shall extend from side doorsill to side doorsill. There shall be no modification to any portion of the vehicle roof in meeting the ADA door opening requirement. The floor deck may be integral with the basic structure or mounted on the structure securely to prevent chafing or horizontal movement.
0 | STATE AND FEDERAL MEASUREMENT AND COMPONENT STANDARDS
Requirement guides
Components and measurements must adhere to the following guidelines
WI Trans 301
36 CFR Part 1192
36 CRF 1192 Subpart B
Welding Standards
Welding procedures used throughout the vehicle including materials, methods and personnel will be in accordance with ASTM and American Welding Society Standards.
Bus testing
The Transit vehicle must have been tested at the Altoona Bus Testing Center and pass all performance standards.
FTA Bus Testing Page
If a specific description of a required option is not listed, OEM standard is sufficient. Components and measurements must adhere to Wisconsin Trans 301, Federal ADA, Altoona Bus Testing, and Buy America requirements
If there is a suggested alternative, be sure to submit your request by XX/XX/2022 at 2pm central time via something@dot.wi.gov for approval
1 | EXTERIOR DIMENSIONS |  |  | √
| Requirement | Specification of Requirement
1.1 | GVWR | 9,999 pounds max (including all wheelchair and HSV conversions and additions) | Maximum
1.2 | Wheelbase | 121 inches | Minimum
1.3 | Length | 203 inches | Minimum
1.4 | Width | 79 inches | Minimum
1.5 | Ground Clearance | 5 inches | Minimum
2 | ENGINE AND POWER |  |  | √
| Requirement | Specification of Requirement
2.1 | Engine Type | V6 | Minimum
2.2 | Engine Size | 3.6 liter | Minimum
2.3 | Fuel | Gas
2.4 | Horsepower | 287 hp @ 6,400 rpm | Minimum
2.5 | Transmission | Automatic
2.6 | Transmission | Nine speed | Minimum
2.7 | Wheel drive | Front wheel drive
2.8 | Engine Block Heater and Cord | if possible
2.9 | Engine Cooling Protection | Maximum available, protected up to -30 degrees F
2.1 | Alternator | 180 amp min, most heavy duty available | Minimum
2.11 | Battery | Vehicle shall be equipped with heaviest duty battery available - 12 Volt, 650 Cold Cranking Amp (CCA), minimum with run down protection, auxiliary battery, 200CCA minimum | Minimum
2.12 | Radiator and Coolant System | The vehicle shall be equipped with the maximum size available from the OEM, including the heaviest duty radiator with 50/50 anti-freeze protection, to -30°F.
2.13 | Fluids | Fluids shall be checked and filled from inside front hood where applicable. Engine oil fill/check and coolant fill/check shall be located for easy access.
3 | UNDERCARRIAGE |  |  | √
| Requirement | Specification of Requirement
3.3 | Brakes | Foundation brakes shall be a power-actuated four-wheel disc type, anti-lock braking system. The system shall be the heaviest-duty available for stop and go operation.
Brake system shall include factory OEM electric park brake and dash warning light and a low brake fluid warning system provided by chassis manufacturer.
3.4 | Bumpers | Vehicle shall be equipped with front and rear bumpers properly attached to he vehicle to be effective in the event of an accident.
3.5 | Exhaust | Any modification to exhaust system shall be made of stainless steel
The exhaust system which includes the exhaust manifolds, joining gaskets, piping leading from the exhaust manifold, muffler, catalytic converter, and tail pipe may not enter the vehicle at any location
The exhaust system pipes shall be of nonflexible tubing
The exhaust system pipes shall extend to but not beyond the rear limit of the pumper or to the body limits.
The complete exhaust system shall be tightly connected and free from leaks and shall be properly insulated from the electrical wirings or combustible part of the vehicle
3.6 | Fuel Tank Capacity | 19 gallons | Minimum
3.7 | Fuel Tank and Lines | Fuel systems and tanks shall be maintained free of leaks
All fuel lines shall be fastened in a manner that will prevent wear
Tank, fuel lines and hardware must meet all current FMVSS, including FMVSS 301, as well as all current CARB and EPA requirements and must be OEM equivalent in connection types. Fuel level remaining in tank shall be calibrated with the OEM dash fuel gauge.
3.8 | Line Protection | All metal, plastic, and rubber fluid lines beneath the vehicle that are altered or exposed as a result of floor modification shall be secure and reasonably protected from road damage. Any fuel and brake line modification/alteration must be of OEM equivalent material or workmanship. Straightening and re-bending OEM brake or fuel lines is strictly prohibited. All non-OEM connections shall be flared. Compression fittings are NOT permitted.
3.9 | Suspension and Shocks | Must be capable to handle the wheelchair ramp and wheelchair modifications to vehicle
The vehicle will retain the complete OEM front suspension and components. Rear suspension must be capable for the payload identified. Spacers may be added to front and/or rear suspension to maintain ground clearance and ADA requirements. There must be a minimum of five (5) inches clearance between the break-over angle position of the vehicle exhaust pipe and level ground.
Vertical damping of the suspension shall be accomplished by OEM shock absorbers that shall maintain their effectiveness for at least standard OEM warranty period without repairs in normal service.
Suspension system components shall be matched and tuned to provide maximum load capacity, ride quality, stability, and desirable steering and handling characteristics. The vehicle shall be tested to FMVSS 126 Electronic Stability Control Test.
The vehicle shall have gas filled shock absorbers front and rear, most heavy duty available from manufacturer.
3.1 | Sealing, Rust Proofing, and Undercoating | The underside of the vehicle, exposed to the elements, shall be treated with an undercoating material except those areas of the OEM chassis where undercoating is not recommended. Undercoating material will be non-hardening and non-chipping and shall comply with current Federal and State flammability standards; no warranties will be reduced or limited by the application of undercoating.
3.11 | Electrical (general) | Vehicle shall have a 12-volt electrical charging system as supplied from the OEM. All electrical wiring shall be automotive stranded copper with printed circuit identifiers and be of sufficient gauge to handle the load.
All harnesses that are modified or added to the vehicle will be secured to the frame/body at a maximum of two feet intervals with insulated clamps, or adhesive tape, etc.
All exposed terminals and wiring shall be protected from the elements using sealed terminals or heat shrink where necessary. Exposed wires will be wrapped or loomed in corrosion/moisture-resistant material. Weather pack connectors when applicable or solder and heat shrink shall be used.
3.12 | Wiring | All wiring passing through holes in metal or non-metal wearing surfaces, which could cause wear of the insulation, shall be adequately protected by rubber or plastic grommets, and/or non-metallic conduit. Ends of all wires shall be adequately anchored to prevent loosening.
4 | WHEELS AND TIRES |  |  | √
Vehicle may not be operated with regrooved, recapped, or retreaded tires on the front wheel or tires in poor condition. A spare tire is not required. Body modifications shall not affect OEM jack operation.
| Requirement | Specification of Requirement
4.1 | Tires | Tubeless
4.2 | Tire Count | Four from the same manufacturer
4.3 | Tire Mounting | OEM Mountings
4.4 | Tire Type | All Season and equipped to handle wheelchair and HSV modifications
4.5 | Wheel Diameter | 17 inch | Minimum
4.6 | Wheel Type | Steel radial
4.7 | Sidewall | Black
4.8 | Tire Inflation Kit
4.9 | Wheel Covers (hubcaps) | to be included
5 | STEERING |  |  | √
| Requirement | Specification of Requirement
5.1 | Steering wheel | Tilt and/or telescoping
5.2 | Cruise Control
5.3 | Power Steering
6 | LOCKING SYSTEM |  |  | √
Vehicle shall have OEM driver and passenger locks
| Requirement | Specification of Requirement
6.1 | Locks and Ignition | Single Key Operation
6.2 | Remote Keyless Entry
6.3 | Power door locks
7 | GAUGES AND WARNINGS |  |  | √
All gauges or instruments shall be mounted in such a manner that each is clearly visible to the seated driver. OEM gauges are acceptable but must include the following (at minimum)
| Requirement | Specification of Requirement
7.1 | Fuel
7.2 | Oil Pressure
7.3 | Coolant Temp.
7.4 | Door Ajar Warning
8 | AIRBAGS |  |  | √
OEM airbags are required
9 | EXTERIOR SPECIFICATIONS |  |  | √
| Requirement | Specification of Requirement
9.1 | Single Color Exterior Finish | Sub-recipients may choose a specific color at the time of submitting a Purchase Order. No color preference for specification
9.2 | Headlights | Halogen
9.3 | Daytime Running Lamps
9.4 | LED Brake Lights
9.5 | Mud Flaps | If applicable, The vehicle shall be equipped with anti-sail type, when required, are to be plain, rubber 1/4" thick, without advertising on either side
10 | SEATS, COVERS, SEATBELTS |  |  | √
Configuration is detailed at the end of the specifications. Wheelchair positions should be at the front where the front passenger seat typically is and in the middle of the vehicle. A bench seat should be in the rear of the vehicle and a double flip-down type seat in the middle of the vehicle to use if there is not a second wheelchair being used.
SEE DIAGRAM AT END OF SPECIFICATIONS
| Requirement | Specification of Requirement
10.1 | Driver Seat | The front driver seat shall be OEM. The OEM front passenger seat base shall be adapted to permit easy roll out for mobility aid access and securement. The seat shall lock and unlock easily from the floor area.
10.2 | Driver Seat Cover | OEM cloth
10.3 | Seatbelts | All seat/positions include retractable three point seat belt and conform to 49 CFR 571.209
All seats shall be equipped with a 3-point restraint system for each designated seating position.
Belts shall have the latch end of the belt will have an emergency locking retractor. The retractor will be mounted underneath the seat to the seat frame. No lap retractors.
Seatbelt must have a push button latch release mechanism
10.7 | Middle Passenger Fold-Away Seats | Fold-away or Flip-up seat type - Two passenger
When folded and stowed, seats should not obstruct the minimum size of the wheelchair space.
Shall be designed and constructed to inhibit passenger limbs from becoming lodged between the seat cushion and seat back
Working mechanisms shall be covered or placed so as not to be a tripping hazard
The bottom of the seats shall be covered with sheet metal or other material of equal strength and durability and any sharp edges padded to prevent injury or snagging.
The seat shall be designed and constructed to rise to a vertical position automatically when not occupied.
A passenger seat cushion retention system shall be employed to prevent passenger seat cushions from disengaging from seat frames in event of accident.
Fold-down or removable seats shall be permitted in the wheelchair spaces provided that when folded and stowed, they do not obstruct the minimum size of the wheelchair space.
10.8 | Middle Passenger Fold-away Seat Covers | Vinyl
10.1 | Rear Bench Seats | Three passenger bench seat at rear (OEM or equivalent)
All seats shall be forward facing and securely fastened to that part or parts of the body which support them.
Seat height should not exceed OEM distance from floor when measured at 16 inches in from of seat
Headroom should be equal to or exceeding OEM measurement
10.11 | Rear Bench Seat Covers | Vinyl
10.13 | Extenders | Two seatbelt extenders in quantitates to be made from the same manufacturer as main belts
11 | INTERIOR LIGHTS |  |  | √
| Requirement | Specification of Requirement
11.1 | Dome Light | Front and middle
11.2 | Lower Lighting | OEM lower lighting is allowed
11.3 | ADA Lighting | Explained in more detail in section 20.0 and 21.0
12 | MIRRORS |  |  | √
| Requirement | Specification of Requirement
Each vehicle with a GVWR of 10,000 lbs. or less that have:
12.1 | Rear View Mirror
12.2 | Side View Mirrors | One shall be on the right side and one on the left side of the vehicle
Side mirrors shall be heated
12.3 | Sun visor | OEM
13 | INTERIOR ELECTRONICS - Misc. |  |  | √
| Requirement | Specification of Requirement
13.1 | OEM AM/FM Radio with front and rear speakers
13.2 | Windshield Defroster | Must meet Trans 301 requirements:
All defrosting equipment shall keep the windshield and the glazing to the left and right of the driver clear of fog and frost.
The defrosters outlets may not obstruct the drivers view
Fans may be used in addition to defrosters, but shall be mounted so as not to obstruct the drivers view
Shall include windshield and rear window defroster
13.3 | Rear Defroster
13.4 | Backup Camera and Monitor | Monitor must not obstruct the driver's view through the windshield
13.5 | Power Point for Aux Power in place of Cigarette Lighter
13.6 | Backup Warning Signal | Vehicle must be equipped with an electrically operated back-up alarm which produces an intermittent audible signal when the vehicle's transmission is shifted to reverse
13.7 | USB ports | At least two in driver/front passenger area
14 | HEATING AND COOLING |  |  | √
| Requirement | Specification of Requirement
14.1 | Air Conditioning Front and Rear | Must include rear air conditioning vents
The air conditioning system shall be integrated with a compatible in-dash driver's area evaporator unit and compressor (OEM) capable of delivering tempered air for windshield defrosting.
The systems shall use refrigerant type R-134A and be warranted from in service date for one full year, minimum.
14.2 | Heater | OEM Standard is acceptable, if it meets minimum requirements of Trans 301:
Heater shall maintain the inside of the temperature of not less than 50 degrees Fahrenheit throughout the vehicle at the average minimum January temperatures established by the U.S. Department of Commerce, Weather Bureau, for the area in which the vehicle will be operated
The heater hose shall be adequately supported to guard against excessive wear or abrasion and may not interfere with or restrict the driver.
Heater hose or lines inside the driver or passenger compartment shall be shielded to prevent accidental contact by driver or passengers.
Maximum BTU rating offered
The heater shall have a temperature control valve which can be regulated from the driver's area. The driver's area shall have air circulation in each mode of defrost, heat, fresh air ventilation, and air conditioning.
14.3 | Insulation | Heaviest duty insulation when possible
15 | FLOORING, INTERIOR PANELS, AND CEILING |  |  | √
| Requirement | Specification of Requirement
15.1 | Flooring Underlayment | Flooring underlayment shall be laid without gaps or openings. Edges shall be sealed prior to being attached to the lowered metal floor
The interior floor shall be thermoplastic panels, consisting of a polypropylene honeycomb core with chopped glass reinforced facing on both sides – providing a durable water-resistant base with superior strength to weight ratio.
The panels provide a smooth surface for flooring attachment and minimize interior noise.
A layer of sealer shall be installed between floor deck edges that butt against structural members and other deck sections to prevent dust and moisture intrusion
Passage holes provided for wiring and hoses in the floor deck shall be thoroughly sealed to prevent dust and moisture intrusion and be sufficiently protected to ensure against wear from friction and the elements.
The floor deck, including the sealer, attachments, and coverings, shall be waterproof, non-hygroscopic, resistant to wet and dry rot, resistant to mold growth, and impervious to insects. Exposed fasteners in floor area shall be corrosion resistant.
15.2 | Floor and Floor Covering | The entire passenger area including the wheelchair securement area shall be overlaid with smooth, slip resistant flooring material.
The resilient sheet flooring system (2.2 mm thickness minimum) shall be a high-quality vinyl constructed with aluminum oxide, silicon carbide grains and PVC chips blended in a high-quality wear layer with a non-woven polyester/cellulose backing with glass fiber reinforced center scrim
Seams shall be filled with color matching material so as to be tight against any influx or seepage of moisture
Flooring covering shall be thoroughly secured into position throughout the entire floor area
Color should be black or gray
15.3 | Floor Assembly | The lowered floor skin shall be constructed of 20 ga. Aluminized steel. The frame rails shall be made of 14 ga. Aluminized Steel formed channels; the floor shall be reinforced with 16 ga. Aluminized Steel formed channel crossmembers.
The floor shall be lowered from the front toe-pan to the rear axle.
The width of the floor shall extend from side doorsill to side doorsill.
Mobility aid restraint tracks and seat locks shall be beveled, with no sharp edges and will protrude no more than ¼” above floor surface.
15.4 | Insulation | Heavy duty insulation when possible
Shall minimize interior noise
15.5 | Headliner | Shall be full length
15.6 | Interior Panels | All interior panels shall be OEM or OEM equivalent. Panel fastening devices shall match the color of the panels. The interior shall provide a pleasant atmosphere, be aesthetically pleasing, and contain smooth finishes without any unprotected sharp edges. The basic vehicle interior shall be black/alloy/black. Interior panels shall meet FMVSS 302.
16 | DOORS |  |  | √
| Requirement | Specification of Requirement
16.1 | Number of Doors | 4 (driver, front passenger, left and right sliding passenger) | Minimum
16.2 | Lockable rear door with inside lock/release.
16.3 | Power Lock with Remote
16.4 | Doorways and Openings | Vehicles shall have all opening between the engine and passenger compartments adequately sealed to prevent engine fumes from entering the passenger compartment.
All doors shall have weather shield or weather striping to prevent drafts, or inclement weather from entering the vehicle
Vehicle shall be free of rust or rusted areas which could permit the entrance of foreign substance into the interior of the vehicle.
16.5 | Insulation | Heavy duty insulation when possible
16.6 | Grab Handles/Bars | Shall be on the left and right rear passenger entrances and attached to pillar. Must comply with FMVSS Standards
16.7 | Headliner | Shall cover panels on doors and body sides
16.8 | Running Boards
17 | WINDOWS AND WINDSHIELD |  |  | √
| Requirement | Specification of Requirement
17.1 | Driver's and Front Passenger Window | OEM Tint
17.2 | Passenger Windows Tint | OEM Tint
17.3 | Passenger Windows | Flip open glass type windows
17.4 | Power Windows | Driver and Front passenger only
17.5 | Windshield Wiper | Shall have at least 2 speeds or a variable speed motor
17.6 | Windshield Washer
17.7 | Rear Window Wiper
17.8 | Rear Defroster
18 | HUMAN SERVICE VEHICLE PACKAGE |  |  | √
| Requirement | Specification of Requirement
18.1 | Fire Extinguisher | Mounted and removable. Can be mounted in the luggage area provided there is an indication someplace on the dash that the fire extinguisher is so located.
Must be in a bracket or receptacle to secure it to the vehicle
Metal body Extinguisher
|  | 5 lbs. | Minimum
|  | 2A-10 BC Rating | Minimum
Dry Chemical
Fully Charged and Sealed
CO2 extinguishers are PROHIBITED
18.2 | Webbing Cutter | An emergency webbing cutter must be provided
18.3 | Warning Triangles - Reflective | Must follow specks from CFR 49 Part 571:
Reflex reflective material and fluorescent material that shall be affixed to both faces of the warning device
The warning device shall be designed to be erected, and replaced in its container, without the use of tools
Instructions for each warning device shall include a recommendation that the driver activate the vehicular hazard warning signal lamps before leaving the vehicle to erect the warning device Instructions for each warning device shall include a recommendation that the driver activate the vehicular hazard warning signal lamps before leaving the vehicle to erect the warning device
Part of the warning device shall form an equilateral triangle that stands in a plane not more than 10° from the vertical, with the lower edge of the base of the triangle horizontal and not less than 1 inch above the ground.
Each of the three sides of the triangular portion of the warning device shall not be less than 17 and not more than 22 inches long, and not less than 2 and not more than 3 inches wide
18.4 | First Aid Kit | Kit shall be moisture and dust proof
Shall include at minimum:
|  | Adhesive Bandage, 1 inch (2) packets | Minimum
|  | Bandage Compress, 2 inch (2) packets | Minimum
|  | Bandage Compress, 4 inch (4) packets | Minimum
|  | Gauze Compress, 24 inch x 24 inch minimum (1) packet | Minimum
|  | Triangular Bandage, 40-inch (1) packet | Minimum
All units shall be in a sanitized package
18.5 | Blood Borne Pathogens Kit | Kit shall be moisture and dust proof
Kit shall include at a minimum:
|  | Vinyl Glovers (1) pair | Minimum
|  | Red Bio Bag (1) | Minimum
|  | Twist Tie (1) | Minimum
Facemask (1)
18.6 | Emergency Exit | Each HSV of 10,000 pounds or less GVWR need not have a specific emergency exit providing there are 2 separate openings where persons could exit the vehicle under normal circumstances
All doors shall be capable of being opened easily from the inside and outside including the rear door of a van.
|  | Biohazard Pickup Scoop (1) | Minimum
|  | Disinfecting or Sanitizing Wipe (2) | Minimum
First Aid Kit and Bloodborne Pathogen Kits May Be Combined if One Kit Fulfills All Requirements
19 | ACCESSIBILITY PACKAGE - LOWERED FLOOR |  |  | √
| Requirement | Specification of Requirement
19.1 | Lowered Floor | Floor in passenger seating area shall be lowered to provide at minimum vertical clearance of 56 inches in the wheelchair securements areas and ramp service door
Lowered floor assembly shall be corrosion-resistant
Lowered floor assembly must be joined to the body frame members in a manner to provide a leak-proof and dust-proof floor
20 | ACCESSIBILITY PACKAGE - SIDE LOADING RAMP |  |  | √
| Requirement | Manual fold out
20.1 | Ramp | Ramp will be on the curb-side of the vehicle via sliding passenger door
Side ramp may not be attached to the exterior of the body, but shall be completely contained and securely fastened within the perimeter of the vehicle body when not in operation
20.2 | Ramp Deployment | Fold out
The fold and unfold motion of the ramp must be counter balanced so that the force exerted by the operator does not exceed 25 lbs.
Ramp shall stow vertically and not obstruct the view of the driver through the passenger window.
20.3 | Ramp Surface | Non-skid surface that extends across the full length and width of the ramp or bridge plate
20.4 | Ramp Width | The width of a ramp and bridge plates shall be at least 30 inches and have protective barriers at least two inches high to prevent mobility aids from rolling off ramp edge | minimum
20.5 | Ramp Length | Sufficient length to meet slope, weight, and width requirements
20.6 | Ramp Weight Capacity | 1,000lbs with a safety factor of three based on the ultimate strength of the material | minimum
20.7 | Ramp Slope (to roadways or curbs) | Shall be 1:6 maximum as measured to ground level with the non-rail vehicle resting on a flat surface. | maximum
20.8 | Ramp Illumination | Illumination shall be provided at ramps, bridge plates, doorways, and boarding areas.
20.1 | Control Interlock | Ramp door shall be interlocked with the vehicle transmission to ensure the vehicle cannot be shifted out of park while the door is open.
20.9 | Exterior Illumination for Ramp | Illumination on walking surface of ramp shall be lighted with foot-candles (22 lux) minimum of illumination | minimum
Where doorways have ramps, illumination shall be 1 foot-candle (11 lux) minimum for distance of 3 feet measured beyond the outside edge of ramp or bridge plate.
21 | ACCESSIBILITY PACKAGE - RAMP DOORWAY |  |  | √
| Requirement | Specification of Requirement
21.1 | Doorway with Ramp | Vertical clearance at doorways with ramp shall be measured from the inside finished edge of the door opening to the highest point of the deployed ramp below | minimum
|  | Vehicle clearance at doorways shall be at least 56 inches for small non-rail vehicles | minimum
21.2 | Doorway Width | Doorway shall provide a clear opening of at least 32 inches | minimum
21.3 | Doorway Thresholds | Thresholds at doorway shall be marked by a stripe. Stripe shall be 1 inch wide minimum and contrast with the rest of the walking surface. | minimum
21.4 | Ramp Mounting | For equipment mounted on the vehicle chassis, all holes shall be drilled or punched. There shall be no flame cutting or welding on the frame side rails.
22 | ACCESSIBILITY PACKAGE - WHEELCHAIR POSITION AND SECUREMENT |  |  | √
The wheelchair securement system shall be installed according to ADA requirements and shall meet at minimum SAE J2249. Securement locations shall be located in two positions: one position shall be next to the driver (side passenger) and the second position shall be in the center of the vehicle behind the driver and passenger seats. The integrated securement system shall restrain the occupant and the wheelchair separately and securely. All components shall be installed to the securement manufacturer’s recommended specifications.
| Requirement | Specification of Requirement
22.1 | Wheelchair Space | There shall be two wheelchair spaces | Minimum
|  | Wheelchair spaces shall be 30 inches wide by 48 inches in length | Minimum
22.2 | Wheelchair Securements Orientation | Wheelchair securement system shall secure the wheelchair so the occupant faces the front of the vehicle
22.3 | Wheelchair Securements | Each wheelchair shall be secured to the vehicle with a fastening device with sufficient strength to :
Retain the chair in the even the vehicle overturns
Prevent the chair from moving
Prevent the chair's wheels from leaving the floor in the vent of a sudden stop or start
Wheelchair securement shall have a four-point securement (two in front and two in back)
Securements should be interchangeable to eliminate the confusion of a left, right, rear, or front location
The device should be a webbing belt system that secures the wheelchair to the floor
There may be no wheelchair attachment to any door
Webbing belt shall be free of any tears or damage
Webbing belt used to secure the wheelchair to the floor may not be used to secure the passenger to the wheelchair
Securement floor anchorage points shall be anodized aluminum, stainless steel or other non-corrosive metal construction and consist of aircraft type insert pockets that can be flush mounted with the flooring
Floor anchorage points for the rear securement space shall be spaced at a minimum of 50" from front to rear. Anchorage points can be used for the front tie downs, the rear tie downs, and can be shared by the center run of anchorage track
Width of anchorage track shall be no less than 30” wide allowing for the widest of mobility devices.
22.4 | Wheelchair Retractors | Securing retractors shall be automatic self-tensioning and self-locking
Shall have duel tensioning knobs to provide additional tensioning if needed
Shall have a positive lock indicator that indicates when fitting is locked in anchorage
Securements should be interchangeable to eliminate the confusion of a left, right, rear, or front location
Retractors should have a low profile to allow retractors to fit under most footrests
Retractors should have a foot release lever to eliminate the stress of bending down.
Retractors shall have a floor anchorage attachment consisting of an L-Track fitting which shows a positive locking indicator along the with a four stud, double plunger attachment for added strength
The attachment device securing the wheelchair to the retractor shall have a J- or S style hook application for ease of attachment and to make the retractors totally universal in floor location
The retractor should be of heavy duty material design to eliminate rust and corrosion
22.5 | Wheelchair - Seat and Shoulder Belts | An independent lap and shoulder (3-point) restraint system which complies with 49 CFR 571.209, and ANSI/RESNA WC18 (or SAE J2249) shall be provided for each wheelchair occupant
Seat belts and shoulder belts shall not be used in place of wheelchair securement systems.
Components shall be easily identified as to their location as follows: "front" "rear" "lap" or "shoulder"
Securement wall anchorage point for shoulder restraint shall be stainless steel or other aircraft quality non-corrosive metal.
Wall anchorage device shall provide vertical adjustment (approximately 6") for differences in height of the secured mobility aid. Wall anchor shall be permanently fastened to the body structure in the wall according to the belt assembly manufacturer’s installation instructions.
All belt and anchorage components shall meet random static testing forces equal to, and or greater than the current ADA, SAE J2249, and FMVSS requirements.
Forward facing wheelchair restraints shall have all components dynamically tested at 30mph 20g force condition, which an impact sled at a test facility such as the University of Michigan's Transportation Research Institute or a reputable equivalent, on both a child stroller type wheelchair and a battery-powered electric wheelchair
22.6 | Stowage | When wheelchair securement systems are not in use, the systems shall not protrude into the wheelchair space and shall not interfere with passenger movement or pose a hazard.
Shall keep restraints clean and stored securely to prevent noise when the vehicle is in motion
Shall be easily accessible
Storage container must meet 49 CFR 571.302 flammability standards
22.7 | Wheelchair Design Load | On non-rail vehicles with GVWR less than 30,000 lbs., wheelchair securement systems shall restrain a force in the forward longitudinal direction of 5,000 lb. minimum for each wheelchair
22.8 | Wheelchair Movement | Wheelchair securement system shall limit the movement of an occupied wheelchair to 2 inches maximum in any direction when secured in accordance with the manufacturer's instructions and when the vehicle is operating in a normal conditions | maximum
See Diagram Below (Not to Scale)

## Rear Load
WisDOT Human Service Minivan Rear Load Entry Specifications
One driver with the mix of two wheelchair and four ambulatory seat configuration
Modified Chassis - These specifications are setting forth the minimum requirements for a two-axle commercial vehicle modified chassis equipped with a commercial wheelchair ramp. The vehicle must be capable of providing public transportation for a minimum of one (1) ambulatory passengers while accommodating two (2) passengers seated in mobility aids, in addition to the driver. Maximum ambulatory capacity (without a passenger in a mobility aid) is seven (4) passengers using fold-a-way seating. As a minimum, vehicles must meet all applicable Wisconsin Human Service Vehicle codes, all applicable Federal Motor Vehicle Safety Standards (FMVSS) and the Americans with Disabilities Act (ADA). A Modified chassis manufacturer shall provide the Altoona test report of this vehicle at time of bid. The vehicle shall be fully tested at the Penn State/Thomas D. Larson Pennsylvania Transportation Institute – the Altoona Research and Testing Center and must certify the following with a copy of the “Altoona Test Report”: The vehicle model(s) offered is a 4 year/100,000-mile service life category.
The base vehicle for the modification shall be a front-wheel drive, commercial minivan that meets FTA's Buy America requirements (Suggested source is Chrysler Voyager, equivalent equal and/or other Buy America compliant vehicle bases). Conversion of a vehicle by modifying the existing sidewalls and floor shall require equivalent construction that maintains original equipment manufacturer (OEM) structural integrity. All metal components that are added shall be welded by qualified operators. The floor shall be lowered from the front of the dashboard to the rearmost passenger seat to meet minimum ADA door opening height requirement (56”) with a minimum of 60” at the vehicle center of the interior roof. The width of the floor shall extend from side doorsill to side doorsill. There shall be no modification to any portion of the vehicle roof in meeting the ADA door opening requirement. The floor deck may be integral with the basic structure or mounted on the structure securely to prevent chafing or horizontal movement.
0 | STATE AND FEDERAL MEASUREMENT AND COMPONENT STANDARDS
Requirement guides
Components and measurements must adhere to the following guidelines
WI Trans 301
36 CFR Part 1192
36 CRF 1192 Subpart B
Welding Standards
Welding procedures used throughout the vehicle including materials, methods and personnel will be in accordance with ASTM and American Welding Society Standards.
Bus testing
The Transit vehicle must have been tested at the Altoona Bus Testing Center and pass all performance standards.
FTA Bus Testing Page
If a specific description of a required option is not listed, OEM standard is sufficient. Components and measurements must adhere to Wisconsin Trans 301, Federal ADA, Altoona Bus Testing, and Buy America requirements
If there is a suggested alternative, be sure to submit your request by XX/XX/2022 at 2pm central time via something@dot.wi.gov for approval
1 | EXTERIOR DIMENSIONS |  |  | √
| Requirement | Specification of Requirement
1.1 | GVWR | 9,999 pounds max (including all wheelchair and HSV conversions and additions) | Maximum
1.2 | Wheelbase | 121 inches | Minimum
1.3 | Length | 203 inches | Minimum
1.4 | Width | 79 inches | Minimum
1.5 | Ground Clearance | 5 inches | Minimum
2 | ENGINE AND POWER |  |  | √
| Requirement | Specification of Requirement
2.1 | Engine Type | V6 | Minimum
2.2 | Engine Size | 3.6 liter | Minimum
2.3 | Fuel | Gas
2.4 | Horsepower | 287 hp @ 6,400 rpm | Minimum
2.5 | Transmission | Automatic
2.6 | Transmission | Nine speed | Minimum
2.7 | Wheel drive | Front wheel drive
2.8 | Engine Block Heater and Cord | if possible
2.9 | Engine Cooling Protection | Maximum available, protected up to -30 degrees F
2.1 | Alternator | 180 amp min, most heavy duty available | Minimum
2.11 | Battery | Vehicle shall be equipped with heaviest duty battery available - 12 Volt, 650 Cold Cranking Amp (CCA), minimum with run down protection, auxiliary battery, 200CCA minimum | Minimum
2.12 | Radiator and Coolant System | The vehicle shall be equipped with the maximum size available from the OEM, including the heaviest duty radiator with 50/50 anti-freeze protection, to -30°F.
2.13 | Fluids | Fluids shall be checked and filled from inside front hood where applicable. Engine oil fill/check and coolant fill/check shall be located for easy access.
3 | UNDERCARRIAGE |  |  | √
| Requirement | Specification of Requirement
3.3 | Brakes | Foundation brakes shall be a power-actuated four-wheel disc type, anti-lock braking system. The system shall be the heaviest-duty available for stop and go operation.
Brake system shall include factory OEM electric park brake and dash warning light and a low brake fluid warning system provided by chassis manufacturer.
3.4 | Bumpers | Vehicle shall be equipped with front and rear bumpers properly attached to he vehicle to be effective in the event of an accident.
3.5 | Exhaust | Any modification to exhaust system shall be made of stainless steel
The exhaust system which includes the exhaust manifolds, joining gaskets, piping leading from the exhaust manifold, muffler, catalytic converter, and tail pipe may not enter the vehicle at any location
The exhaust system pipes shall be of nonflexible tubing
The exhaust system pipes shall extend to but not beyond the rear limit of the pumper or to the body limits.
The complete exhaust system shall be tightly connected and free from leaks and shall be properly insulated from the electrical wirings or combustible part of the vehicle
3.6 | Fuel Tank Capacity | 19 gallons | Minimum
3.7 | Fuel Tank and Lines | Fuel systems and tanks shall be maintained free of leaks
All fuel lines shall be fastened in a manner that will prevent wear
Tank, fuel lines and hardware must meet all current FMVSS, including FMVSS 301, as well as all current CARB and EPA requirements and must be OEM equivalent in connection types. Fuel level remaining in tank shall be calibrated with the OEM dash fuel gauge.
3.8 | Line Protection | All metal, plastic, and rubber fluid lines beneath the vehicle that are altered or exposed as a result of floor modification shall be secure and reasonably protected from road damage. Any fuel and brake line modification/alteration must be of OEM equivalent material or workmanship. Straightening and re-bending OEM brake or fuel lines is strictly prohibited. All non-OEM connections shall be flared. Compression fittings are NOT permitted.
3.9 | Suspension and Shocks | Must be capable to handle the wheelchair ramp and wheelchair modifications to vehicle, specifically to the increased weight in the rear of the vehicle and maintain five inch ground clearance
The vehicle will retain the complete OEM front suspension and components. Rear suspension must be capable for the payload identified. Spacers may be added to front and/or rear suspension to maintain ground clearance and ADA requirements. There must be a minimum of five (5) inches clearance between the break-over angle position of the vehicle exhaust pipe and level ground.
Vertical damping of the suspension shall be accomplished by OEM shock absorbers that shall maintain their effectiveness for at least standard OEM warranty period without repairs in normal service.
Suspension system components shall be matched and tuned to provide maximum load capacity, ride quality, stability, and desirable steering and handling characteristics. The vehicle shall be tested to FMVSS 126 Electronic Stability Control Test.
The vehicle shall have gas filled shock absorbers front and rear, most heavy duty available from manufacturer.
3.1 | Sealing, Rust Proofing, and Undercoating | The underside of the vehicle, exposed to the elements, shall be treated with an undercoating material except those areas of the OEM chassis where undercoating is not recommended. Undercoating material will be non-hardening and non-chipping and shall comply with current Federal and State flammability standards; no warranties will be reduced or limited by the application of undercoating.
3.11 | Electrical (general) | Vehicle shall have a 12-volt electrical charging system as supplied from the OEM. All electrical wiring shall be automotive stranded copper with printed circuit identifiers and be of sufficient gauge to handle the load.
All harnesses that are modified or added to the vehicle will be secured to the frame/body at a maximum of two feet intervals with insulated clamps, or adhesive tape, etc.
All exposed terminals and wiring shall be protected from the elements using sealed terminals or heat shrink where necessary. Exposed wires will be wrapped or loomed in corrosion/moisture-resistant material. Weather pack connectors when applicable or solder and heat shrink shall be used.
3.12 | Wiring | All wiring passing through holes in metal or non-metal wearing surfaces, which could cause wear of the insulation, shall be adequately protected by rubber or plastic grommets, and/or non-metallic conduit. Ends of all wires shall be adequately anchored to prevent loosening.
4 | WHEELS AND TIRES |  |  | √
Vehicle may not be operated with regrooved, recapped, or retreaded tires on the front wheel or tires in poor condition. A spare tire is not required. Body modifications shall not affect OEM jack operation.
| Requirement | Specification of Requirement
4.1 | Tires | Tubeless
4.2 | Tire Count | Four from the same manufacturer
4.3 | Tire Mounting | OEM Mountings
4.4 | Tire Type | All Season and equipped to handle wheelchair and HSV modifications
4.5 | Wheel Diameter | 17 inch | Minimum
4.6 | Wheel Type | Steel radial
4.7 | Sidewall | Black
4.8 | Tire Inflation Kit
4.9 | Wheel Covers (hubcaps) | to be included
5 | STEERING |  |  | √
| Requirement | Specification of Requirement
5.1 | Steering wheel | Tilt and/or telescoping
5.2 | Cruise Control
5.3 | Power Steering
6 | LOCKING SYSTEM |  |  | √
Vehicle shall have OEM driver and passenger locks
| Requirement | Specification of Requirement
6.1 | Locks and Ignition | Single Key Operation
6.2 | Remote Keyless Entry
6.3 | Power door locks
7 | GAUGES AND WARNINGS |  |  | √
All gauges or instruments shall be mounted in such a manner that each is clearly visible to the seated driver. OEM gauges are acceptable but must include the following (at minimum)
| Requirement | Specification of Requirement
7.1 | Fuel
7.2 | Oil Pressure
7.3 | Coolant Temp.
7.4 | Door Ajar Warning
8 | AIRBAGS |  |  | √
OEM airbags are required
9 | EXTERIOR SPECIFICATIONS |  |  | √
| Requirement | Specification of Requirement
9.1 | Single Color Exterior Finish | Sub-recipients may choose a specific color at the time of submitting a Purchase Order. No color preference for specification
9.2 | Headlights | Halogen
9.3 | Daytime Running Lamps
9.4 | LED Brake Lights
9.5 | Mud Flaps | If applicable, The vehicle shall be equipped with anti-sail type, when required, are to be plain, rubber 1/4" thick, without advertising on either side
10 | SEATS, COVERS, SEATBELTS |  |  | √
Configuration is detailed at the end of the specifications. Wheelchair positions should be at the middle and rear of vehicle. If possible, a double flip-down seat shall be in the rear of the vehicle and a single flip-down seat shall be in the middle of the vehicle to use if the space is unoccupied by a wheelchair. The front passenger seat shall remain.
SEE DIAGRAM AT END OF SPECIFICATIONS
| Requirement | Specification of Requirement
10.1 | Driver and Front Passenger Seats | The front driver seat shall be OEM. The OEM front passenger seat base shall be adapted to permit easy roll out for mobility aid access and securement. The seat shall lock and unlock easily from the floor area.
10.2 | Driver and Front Passenger Seat Cover | OEM cloth
10.3 | Seatbelts | All seat/positions include retractable three point seat belt and conform to 49 CFR 571.209
All seats shall be equipped with a 3-point restraint system for each designated seating position.
Belts shall have the latch end of the belt will have an emergency locking retractor. The retractor will be mounted underneath the seat to the seat frame. No lap retractors.
Seatbelt must have a push button latch release mechanism
10.7 | Middle and Rear Passenger Fold-Away Seats | Middle fold-away/up seat shall be single
Rear fold-away/up seat shall be double
When folded and stowed, seats should not obstruct the minimum size of the wheelchair space.
Shall be designed and constructed to inhibit passenger limbs from becoming lodged between the seat cushion and seat back
Working mechanisms shall be covered or placed so as not to be a tripping hazard
The bottom of the seats shall be covered with sheet metal or other material of equal strength and durability and any sharp edges padded to prevent injury or snagging.
The seat shall be designed and constructed to rise to a vertical position automatically when not occupied.
A passenger seat cushion retention system shall be employed to prevent passenger seat cushions from disengaging from seat frames in event of accident.
Fold-down or removable seats shall be permitted in the wheelchair spaces provided that when folded and stowed, they do not obstruct the minimum size of the wheelchair space.
10.8 | Middle Passenger Fold-away Seat Covers | Vinyl
10.9 | Rear Bench Seat Covers | Vinyl
10.1 | Extenders | Two seatbelt extenders in quantitates to be made from the same manufacturer as main belts
11 | INTERIOR LIGHTS |  |  | √
| Requirement | Specification of Requirement
11.1 | Dome Light | Front and middle
11.2 | Lower Lighting | OEM lower lighting is allowed
11.3 | ADA Lighting | Explained in more detail in section 20.0 and 21.0
12 | MIRRORS |  |  | √
| Requirement | Specification of Requirement
Each vehicle with a GVWR of 10,000 lbs. or less that have:
12.1 | Rear View Mirror
12.2 | Side View Mirrors | One shall be on the right side and one on the left side of the vehicle
Side mirrors shall be heated
12.3 | Sun visor | OEM
13 | INTERIOR ELECTRONICS - Misc. |  |  | √
| Requirement | Specification of Requirement
13.1 | OEM AM/FM Radio with front and rear speakers
13.2 | Windshield Defroster | Must meet Trans 301 requirements:
All defrosting equipment shall keep the windshield and the glazing to the left and right of the driver clear of fog and frost.
The defrosters outlets may not obstruct the drivers view
Fans may be used in addition to defrosters, but shall be mounted so as not to obstruct the drivers view
Shall include windshield and rear window defroster
13.3 | Rear Defroster | if possible
13.4 | Backup Camera and Monitor | Monitor must not obstruct the driver's view through the windshield
13.5 | Power Point for Aux Power in place of Cigarette Lighter
13.6 | Backup Warning Signal | Vehicle must be equipped with an electrically operated back-up alarm which produces an intermittent audible signal when the vehicle's transmission is shifted to reverse
13.7 | USB ports | At least two in driver/front passenger area
14 | HEATING AND COOLING |  |  | √
| Requirement | Specification of Requirement
14.1 | Air Conditioning Front and Rear | Must include rear air conditioning vents
The air conditioning system shall be integrated with a compatible in-dash driver's area evaporator unit and compressor (OEM) capable of delivering tempered air for windshield defrosting.
The systems shall use refrigerant type R-134A and be warranted from in service date for one full year, minimum.
14.2 | Heater | OEM Standard is acceptable, if it meets minimum requirements of Trans 301:
Heater shall maintain the inside of the temperature of not less than 50 degrees Fahrenheit throughout the vehicle at the average minimum January temperatures established by the U.S. Department of Commerce, Weather Bureau, for the area in which the vehicle will be operated
The heater hose shall be adequately supported to guard against excessive wear or abrasion and may not interfere with or restrict the driver.
Heater hose or lines inside the driver or passenger compartment shall be shielded to prevent accidental contact by driver or passengers.
Maximum BTU rating offered
The heater shall have a temperature control valve which can be regulated from the driver's area. The driver's area shall have air circulation in each mode of defrost, heat, fresh air ventilation, and air conditioning.
14.3 | Insulation | Heaviest duty insulation when possible
15 | FLOORING, INTERIOR PANELS, AND CEILING |  |  | √
| Requirement | Specification of Requirement
15.1 | Flooring Underlayment | Flooring underlayment shall be laid without gaps or openings. Edges shall be sealed prior to being attached to the lowered metal floor
The interior floor shall be thermoplastic panels, consisting of a polypropylene honeycomb core with chopped glass reinforced facing on both sides – providing a durable water-resistant base with superior strength to weight ratio.
The panels provide a smooth surface for flooring attachment and minimize interior noise.
A layer of sealer shall be installed between floor deck edges that butt against structural members and other deck sections to prevent dust and moisture intrusion
Passage holes provided for wiring and hoses in the floor deck shall be thoroughly sealed to prevent dust and moisture intrusion and be sufficiently protected to ensure against wear from friction and the elements.
The floor deck, including the sealer, attachments, and coverings, shall be waterproof, non-hygroscopic, resistant to wet and dry rot, resistant to mold growth, and impervious to insects. Exposed fasteners in floor area shall be corrosion resistant.
15.2 | Floor and Floor Covering | The entire passenger area including the wheelchair securement area shall be overlaid with smooth, slip resistant flooring material.
The resilient sheet flooring system (2.2 mm thickness minimum) shall be a high-quality vinyl constructed with aluminum oxide, silicon carbide grains and PVC chips blended in a high-quality wear layer with a non-woven polyester/cellulose backing with glass fiber reinforced center scrim
Seams shall be filled with color matching material so as to be tight against any influx or seepage of moisture
Flooring covering shall be thoroughly secured into position throughout the entire floor area
Color should be black or gray
15.3 | Floor Assembly | The lowered floor skin shall be constructed of 20 ga. Aluminized steel. The frame rails shall be made of 14 ga. Aluminized Steel formed channels; the floor shall be reinforced with 16 ga. Aluminized Steel formed channel crossmembers.
The floor shall be lowered from the rear of front row seats to the rear hatch. The width of the floor shall be a minimum of 34.25".
The width of the floor shall extend from side doorsill to side doorsill.
Mobility aid restraint tracks and seat locks shall be beveled, with no sharp edges and will protrude no more than ¼” above floor surface.
15.4 | Insulation | Heavy duty insulation when possible
Shall minimize interior noise
15.5 | Headliner | Shall be full length
15.6 | Interior Panels | All interior panels shall be OEM or OEM equivalent. Panel fastening devices shall match the color of the panels. The interior shall provide a pleasant atmosphere, be aesthetically pleasing, and contain smooth finishes without any unprotected sharp edges. The basic vehicle interior shall be black/alloy/black. Interior panels shall meet FMVSS 302.
16 | DOORS |  |  | √
| Requirement | Specification of Requirement
16.1 | Number of Doors | 5 (driver, front passenger, rear, left and right sliding passenger) | Minimum
16.2 | Lockable rear door with inside lock/release.
16.3 | Power Lock with Remote
16.4 | Doorways and Openings | Vehicles shall have all opening between the engine and passenger compartments adequately sealed to prevent engine fumes from entering the passenger compartment.
All doors shall have weather shield or weather striping to prevent drafts, or inclement weather from entering the vehicle
Vehicle shall be free of rust or rusted areas which could permit the entrance of foreign substance into the interior of the vehicle.
16.5 | Insulation | Heavy duty insulation when possible
16.6 | Grab Handles/Bars | Shall be on the left and right rear passenger entrances and attached to pillar. Must comply with FMVSS Standards
16.7 | Headliner | Shall cover panels on doors and body sides
16.8 | Running Boards
17 | WINDOWS AND WINDSHIELD |  |  | √
| Requirement | Specification of Requirement
17.1 | Driver's and Front Passenger Window | OEM Tint
17.2 | Passenger Windows Tint | OEM Tint
17.3 | Passenger Windows | Flip open glass type windows
17.4 | Power Windows | Driver and Front passenger only
17.5 | Windshield Wiper | Shall have at least 2 speeds or a variable speed motor
17.6 | Windshield Washer
17.7 | Rear Window Wiper
17.8 | Rear Defroster | if possible
18 | HUMAN SERVICE VEHICLE PACKAGE |  |  | √
| Requirement | Specification of Requirement
18.1 | Fire Extinguisher | Mounted and removable. Can be mounted in the luggage area provided there is an indication someplace on the dash that the fire extinguisher is so located.
Must be in a bracket or receptacle to secure it to the vehicle
Metal body Extinguisher
|  | 5 lbs. | Minimum
|  | 2A-10 BC Rating | Minimum
Dry Chemical
Fully Charged and Sealed
CO2 extinguishers are PROHIBITED
18.2 | Webbing Cutter | An emergency webbing cutter must be provided
18.3 | Warning Triangles - Reflective | Must follow specks from CFR 49 Part 571:
Reflex reflective material and fluorescent material that shall be affixed to both faces of the warning device
The warning device shall be designed to be erected, and replaced in its container, without the use of tools
Instructions for each warning device shall include a recommendation that the driver activate the vehicular hazard warning signal lamps before leaving the vehicle to erect the warning device Instructions for each warning device shall include a recommendation that the driver activate the vehicular hazard warning signal lamps before leaving the vehicle to erect the warning device
Part of the warning device shall form an equilateral triangle that stands in a plane not more than 10° from the vertical, with the lower edge of the base of the triangle horizontal and not less than 1 inch above the ground.
Each of the three sides of the triangular portion of the warning device shall not be less than 17 and not more than 22 inches long, and not less than 2 and not more than 3 inches wide
18.4 | First Aid Kit | Kit shall be moisture and dust proof
Shall include at minimum:
|  | Adhesive Bandage, 1 inch (2) packets | Minimum
|  | Bandage Compress, 2 inch (2) packets | Minimum
|  | Bandage Compress, 4 inch (4) packets | Minimum
|  | Gauze Compress, 24 inch x 24 inch minimum (1) packet | Minimum
|  | Triangular Bandage, 40-inch (1) packet | Minimum
All units shall be in a sanitized package
18.5 | Blood Borne Pathogens Kit | Kit shall be moisture and dust proof
Kit shall include at a minimum:
|  | Vinyl Glovers (1) pair | Minimum
|  | Red Bio Bag (1) | Minimum
|  | Twist Tie (1) | Minimum
Facemask (1)
18.6 | Emergency Exit | Each HSV of 10,000 pounds or less GVWR need not have a specific emergency exit providing there are 2 separate openings where persons could exit the vehicle under normal circumstances
All doors shall be capable of being opened easily from the inside and outside including the rear door of a van.
|  | Biohazard Pickup Scoop (1) | Minimum
|  | Disinfecting or Sanitizing Wipe (2) | Minimum
First Aid Kit and Bloodborne Pathogen Kits May Be Combined if One Kit Fulfills All Requirements
19 | ACCESSIBILITY PACKAGE - LOWERED FLOOR |  |  | √
| Requirement | Specification of Requirement
19.1 | Lowered Floor | Floor in passenger seating area shall be lowered to provide at minimum vertical clearance of 56 inches in the wheelchair securements areas and ramp service door (rear)
Lowered floor assembly shall be corrosion-resistant
Lowered floor assembly must be joined to the body frame members in a manner to provide a leak-proof and dust-proof floor
20 | ACCESSIBILITY PACKAGE - REAR LOADING RAMP |  |  | √
| Requirement | Manual fold out
20.1 | Ramp | Ramp will be on the curb-side of the vehicle via rear door
Rear ramp may not be attached to the exterior of the body, but shall be completely contained and securely fastened within the perimeter of the vehicle body when not in operation
20.2 | Ramp Deployment | Fold out
The fold and unfold motion of the ramp must be counter balanced so that the force exerted by the operator does not exceed 25 lbs.
Ramp shall stow vertically and not obstruct the view of the driver through the rear window/door
20.3 | Ramp Surface | Non-skid surface that extends across the full length and width of the ramp or bridge plate
20.4 | Ramp Width | The width of a ramp and bridge plates shall be at least 30 inches and have protective barriers at least two inches high to prevent mobility aids from rolling off ramp edge | minimum
20.5 | Ramp Length | Sufficient length to meet slope, weight, and width requirements
20.6 | Ramp Weight Capacity | 1,000lbs with a safety factor of three based on the ultimate strength of the material | minimum
20.7 | Ramp Slope (to roadways or curbs) | Shall be 1:6 maximum as measured to ground level with the non-rail vehicle resting on a flat surface. | maximum
20.8 | Ramp Illumination | Illumination shall be provided at ramps, bridge plates, doorways, and boarding areas.
20.1 | Control Interlock | Ramp door shall be interlocked with the vehicle transmission to ensure the vehicle cannot be shifted out of park while the door is open.
20.9 | Exterior Illumination for Ramp | Illumination on walking surface of ramp shall be lighted with foot-candles (22 lux) minimum of illumination | minimum
Where doorways have ramps, illumination shall be 1 foot-candle (11 lux) minimum for distance of 3 feet measured beyond the outside edge of ramp or bridge plate.
21 | ACCESSIBILITY PACKAGE - RAMP DOORWAY |  |  | √
| Requirement | Specification of Requirement
21.1 | Doorway with Ramp | Vertical clearance at doorways with ramp shall be measured from the inside finished edge of the door opening to the highest point of the deployed ramp below | minimum
|  | Vehicle clearance at doorways shall be at least 56 inches for small non-rail vehicles | minimum
21.2 | Doorway Width | Doorway shall provide a clear opening of at least 32 inches | minimum
21.3 | Doorway Thresholds | Thresholds at doorway shall be marked by a stripe. Stripe shall be 1 inch wide minimum and contrast with the rest of the walking surface. | minimum
21.4 | Ramp Mounting | For equipment mounted on the vehicle chassis, all holes shall be drilled or punched. There shall be no flame cutting or welding on the frame side rails.
22 | ACCESSIBILITY PACKAGE - WHEELCHAIR POSITION AND SECUREMENT |  |  | √
The wheelchair securement system shall be installed according to ADA requirements and shall meet at minimum SAE J2249. Securement locations shall be located in two positions: one position shall be next to the driver (side passenger) and the second position shall be in the center of the vehicle behind the driver and passenger seats. The integrated securement system shall restrain the occupant and the wheelchair separately and securely. All components shall be installed to the securement manufacturer’s recommended specifications.
| Requirement | Specification of Requirement
22.1 | Wheelchair Space | There shall be two wheelchair spaces | Minimum
|  | Wheelchair spaces shall be 30 inches wide by 48 inches in length | Minimum
22.2 | Wheelchair Securements Orientation | Wheelchair securement system shall secure the wheelchair so the occupant faces the front of the vehicle
22.3 | Wheelchair Securements | Each wheelchair shall be secured to the vehicle with a fastening device with sufficient strength to :
Retain the chair in the even the vehicle overturns
Prevent the chair from moving
Prevent the chair's wheels from leaving the floor in the vent of a sudden stop or start
Wheelchair securement shall have a four-point securement (two in front and two in back)
Securements should be interchangeable to eliminate the confusion of a left, right, rear, or front location
The device should be a webbing belt system that secures the wheelchair to the floor
There may be no wheelchair attachment to any door
Webbing belt shall be free of any tears or damage
Webbing belt used to secure the wheelchair to the floor may not be used to secure the passenger to the wheelchair
Securement floor anchorage points shall be anodized aluminum, stainless steel or other non-corrosive metal construction and consist of aircraft type insert pockets that can be flush mounted with the flooring
Floor anchorage points for the rear securement space shall be spaced at a minimum of 50" from front to rear. Anchorage points can be used for the front tie downs, the rear tie downs, and can be shared by the center run of anchorage track
Width of anchorage track shall be no less than 30” wide allowing for the widest of mobility devices.
22.4 | Wheelchair Retractors | Securing retractors shall be automatic self-tensioning and self-locking
Shall have duel tensioning knobs to provide additional tensioning if needed
Shall have a positive lock indicator that indicates when fitting is locked in anchorage
Securements should be interchangeable to eliminate the confusion of a left, right, rear, or front location
Retractors should have a low profile to allow retractors to fit under most footrests
Retractors should have a foot release lever to eliminate the stress of bending down.
Retractors shall have a floor anchorage attachment consisting of an L-Track fitting which shows a positive locking indicator along the with a four stud, double plunger attachment for added strength
The attachment device securing the wheelchair to the retractor shall have a J- or S style hook application for ease of attachment and to make the retractors totally universal in floor location
The retractor should be of heavy duty material design to eliminate rust and corrosion
22.5 | Wheelchair - Seat and Shoulder Belts | An independent lap and shoulder (3-point) restraint system which complies with 49 CFR 571.209, and ANSI/RESNA WC18 (or SAE J2249) shall be provided for each wheelchair occupant
Seat belts and shoulder belts shall not be used in place of wheelchair securement systems.
Components shall be easily identified as to their location as follows: "front" "rear" "lap" or "shoulder"
Securement wall anchorage point for shoulder restraint shall be stainless steel or other aircraft quality non-corrosive metal.
Wall anchorage device shall provide vertical adjustment (approximately 6") for differences in height of the secured mobility aid. Wall anchor shall be permanently fastened to the body structure in the wall according to the belt assembly manufacturer’s installation instructions.
All belt and anchorage components shall meet random static testing forces equal to, and or greater than the current ADA, SAE J2249, and FMVSS requirements.
Forward facing wheelchair restraints shall have all components dynamically tested at 30mph 20g force condition, which an impact sled at a test facility such as the University of Michigan's Transportation Research Institute or a reputable equivalent, on both a child stroller type wheelchair and a battery-powered electric wheelchair
22.6 | Stowage | When wheelchair securement systems are not in use, the systems shall not protrude into the wheelchair space and shall not interfere with passenger movement or pose a hazard.
Shall keep restraints clean and stored securely to prevent noise when the vehicle is in motion
Shall be easily accessible
Storage container must meet 49 CFR 571.302 flammability standards
22.7 | Wheelchair Design Load | On non-rail vehicles with GVWR less than 30,000 lbs., wheelchair securement systems shall restrain a force in the forward longitudinal direction of 5,000 lb. minimum for each wheelchair
22.8 | Wheelchair Movement | Wheelchair securement system shall limit the movement of an occupied wheelchair to 2 inches maximum in any direction when secured in accordance with the manufacturer's instructions and when the vehicle is operating in a normal conditions | maximum
See Diagram Below (Not to Scale)