## Med Roof Transit - Rear Load
WisDOT Human Service Vehicle Passenger Medium Roof Bariatric Vehicle Specifications - Rear Entry
Modified Chassis - These specifications are setting forth the minimum requirements for a two-axle commercial vehicle modified chassis equipped with a commercial wheelchair ramp. The vehicle must be capable of providing public transportation for a minimum of one (1) ambulatory passengers while accommodating two (2) passengers seated in mobility aids, in addition to the driver. Maximum ambulatory capacity (without a passenger in a mobility aid) is seven (4) passengers using fold-a-way seating. As a minimum, vehicles must meet all applicable Wisconsin Human Service Vehicle codes, all applicable Federal Motor Vehicle Safety Standards (FMVSS) and the Americans with Disabilities Act (ADA). A Modified chassis manufacturer must provide the Altoona test report of this vehicle at time of bid. The vehicle shall be fully tested at the Penn State/Thomas D. Larson Pennsylvania Transportation Institute – the Altoona Research and Testing Center and must certify the following with a copy of the “Altoona Test Report”: The vehicle model(s) offered is a 4 year/100,000-mile service life category.
Conversion of a vehicle by modifying the existing sidewalls and floor shall require equivalent construction that maintains original equipment manufacturer (OEM) structural integrity. All metal components that are added shall be welded by qualified operators. The floor shall be lowered from the front of the dashboard to the rearmost passenger seat to meet minimum ADA door opening height requirement (56”) with a minimum of 60” at the vehicle center of the interior roof. The width of the floor shall extend from side doorsill to side doorsill. There shall be no modification to any portion of the vehicle roof in meeting the ADA door opening requirement. The floor deck may be integral with the basic structure or mounted on the structure securely to prevent chafing or horizontal movement.
0 | STATE AND FEDERAL MEASUREMENT AND COMPONENT STANDARDS
Requirement guides
Components and measurements must adhere to Wisconsin Trans 301, Federal ADA, 36 CFR Part 1192, SAE J2249, and 49 CFR part 571 requirements
WI Trans 301
36 CFR Part 1192
36 CFR 1192 Subpart B
SAE J2249
CFR 49 Part 571
Federal ADA - FTA Page
CFR 49 Part 393
FMVSS 403
Welding Standards
Welding procedures used throughout the vehicle including materials, methods and personnel will be in accordance with ASTM and American Welding Society Standards.
ASTM
American Welding Society
Bus testing
The passenger bariatric vehicle must have been tested at the Altoona Bus Testing Center and pass all performance standards, if applicable
FTA Bus Testing Page
49 CFR 665
This vehicle is intended to be used as a bariatric transportation option for those ordering off the HSV contract
| DIMENSIONS |  |  | √
Vehicle must at least meet the minimum measurement requirements below.
| Requirement | Specification of Requirement
1.1 | Wheelbase | 130 inches | Minimum
1.2 | Overall Length | 217.8 inches | Minimum
1.3 | Overall Width - Including Mirrors | 97.4 inches | Minimum
1.4 | Cargo Height Maximum | 72.0 inches | Minimum
1.5 | Overall Exterior Height | 99.1 - 107.6 inches | Minimum
1.6 | Load Height (Curb) | 28.7 inches | Minimum
2 | ENGINE AND POWER
Must meet Federal EPA 50 State Emissions Levels. Must be low emissions vehicle compliant. If a specific description of a required option is not listed, OEM standard is sufficient. Components and measurements must adhere to Wisconsin Trans 301, Federal ADA, 36 CFR Part 1192, SAE J2249, and 49 CFR part 571 and 393 requirements
| Requirement | Specification of Requirement
2.1 | Engine Type | V6
2.2 | Engine Size | 3.5 Liter | Minimum
2.3 | Engine Valvetrain | DOHC, 4 valves per cylinder
2.4 | Fuel
2.5 | Horsepower | 275 hp | Minimum
2.6 | Transmission | Automatic
|  | 10-Speed | Minimum
2.7 | Alternator | 250 amp | Minimum
2.8 | All Wheel Drive
2.9 | Engine Block Heater and Cord
2.1 | Engine Cooling Protection | Maximum available, protected up to -30 degrees F
3 | CHASSIS
If a specific description of a required option is not listed, OEM standard is sufficient. Components and measurements must adhere to Wisconsin Trans 301, Federal ADA, 36 CFR Part 1192, SAE J2249, and 49 CFR part 571 and 393 requirements
| Requirement | Specification of Requirement
3.1
3.2 | Anti-Lock Breaks | Four wheel
3.3 | Battery | Single AGM Battery (70 amp-hr) | Minimum
3.4 | Breaks | Should be the heaviest-duty 4 wheel disc break system available for stop and go operation. | Minimum
Conform under 49 CFR 571.105
Conform under 49 CFR 393.40
Conform under 49 CFR 393.52
3.5 | Break Assist
3.6 | Bumpers | Front Bumper – Body-Colored. Includes Front Fog Lamps | Minimum
|  | Rear Bumper – Carbon Black, with integral step. | Minimum
3.7 | Exhaust | Stainless Steel
The exhaust system which includes the exhaust manifolds, joining gaskets, piping leading from the exhaust manifold, muffler, catalytic converter, and tail pipe may not enter the vehicle at any location
The exhaust system pipes shall be of nonflexible tubing
The exhaust system pipes shall extend to but not beyond the rear limit of the pumper or to the body limits.
The complete exhaust system shall be tightly connected and free from leaks and shall be properly insulated from the electrical wirings or combustible part of the vehicle
3.8 | Fuel Tank Capacity | 25 gallons | Minimum
3.9 | Fuel Tank and Lines | Fuel systems and tanks shall be maintained free of leaks
All fuel lines shall be fastened in a manner that will prevent wear
3.1 | Suspension | Must conform to requirements under 49 CFR 393.207
3.1 | Power Steering | Steering - Power Rack and Pinion
Electric Power-Assisted Steering (EPAS)
Tilt/Telescoping Steering Wheel
3.11 | Front Suspension Type | Strut, Stabilizer Bar
3.12 | Rear Suspension Type | Leaf Springs, Heavy-Duty Gas Shock Absorbers
3.13 | Suspension Tuning | Heavy Duty
3.14 | Front Shocks | Heavy Duty
3.15 | Rear Shocks | Heavy Duty
3.16 | Front Anit-Roll Bar | Standard
3.17 | Stability Control | Roll Stability Control
4 | WHEELS AND TIRES
The front and rear tires shall have tread depth of at depth 2/32 inches around the periphery. Vehicle may not be operated with regrooved, recapped, or retreaded tires on the front wheel or tires in poor condition. No spare tire is required. If a specific description of a required option is not listed, OEM standard is sufficient. Components and measurements must adhere to Wisconsin Trans 301, Federal ADA, 36 CFR Part 1192, SAE J2249, and 49 CFR part 571 and 393 requirements
| Requirement | Specification of Requirement
4.1 | Tires | Front tires must be new
Rear tires must be new
HSV may not be operated with cuts or chunks missing, exposing the cord, recaps peeled loose or off, or showing an indication of ply separation.
4.2 | Tire Count | 4
4.3 | Tire Mounting | OEM Mountings
4.4 | Tire Sidewall | Black
4.5 | Tire Type | All Season
4.6 | Wheel Diameter | 16 inch | Minimum
4.9 | Wheel Type | Steel
4.1 | Wheel Covers (hubcaps) | 4
4.11 | Mud flaps | Vehicle shall have four mud flaps
4.12 | Wheel Well Liners | All wheels
Liners shall be made of heavy duty plastic and prevent salt, snow, gravel, mud, and other debris into the vehicle
4.13 | Spare Tire | Full-Size Spare Tire and Wheel With 3-Ton Jack
5 | STEERING
If a specific description of a required option is not listed, OEM standard is sufficient. Components and measurements must adhere to Wisconsin Trans 301, Federal ADA, 36 CFR Part 1192, SAE J2249, and 49 CFR part 571 and 393 requirements
| Requirement | Specification of Requirement
5.1 | Steering wheel | Tilt/Telescoping Steering Wheel
5.2 | Cruise Control
6 | LOCKING SYSTEM
If a specific description of a required option is not listed, OEM standard is sufficient. Components and measurements must adhere to Wisconsin Trans 301, Federal ADA, 36 CFR Part 1192, SAE J2249, and 49 CFR part 571 and 393 requirements
| Requirement | Specification of Requirement
6.1 | Locks and Ignition
6.2 | Door Locks | Autolocking Drive Away with Crash Unlocking
6.3 | Anti-Theft System | Passive Anti-Theft System (PATS) with engine immobilizer
6.4 | Remote Keyless Entry
6.5 | Power door locks
6.6 | Glove Box | Must Lock
6.7 | Spare Keys | Spare set of keys included
7 | WIRING, GAUGES, AND WARNINGS (Minimum)
All gauges or instruments shall be mounted in such a manner that each is clearly visible to the seated driver. If a specific description of a required option is not listed, OEM standard is sufficient. If a specific description of a required option is not listed, OEM standard is sufficient. Components and measurements must adhere to Wisconsin Trans 301, Federal ADA, 36 CFR Part 1192, SAE J2249, and 49 CFR part 571 and 393 requirements
| Requirement | Specification of Requirement
7.1 | Fuel
7.2 | Oil Pressure
7.3 | Water Temp.
7.4 | Ammeter or Voltmeter
7.5 | Door Ajar Warning
7.6 | Low Pressure Tire Warning
7.7 | Key in Ignition Warning
7.8 | Lights-on Warning
7.9 | Placement | Gauges shall be mounted in such a manner that each is clearly visible to the seated driver
7.1 | Wiring | Shall conform to the requirements under 49 CFR 393.27, 49 CFR 393.28, 49 CFR 393.29, and 49 CFR 393.33:
Wiring for both low voltage (tension) and high voltage (tension) circuits shall be constructed and installed so as to meet design requirements. Wiring shall meet or exceed, both mechanically and electrically, the following SAE Standards as found in the 1985 edition of the SAE Handbook
Commercial vehicle engine ignition systems-SAE J557-High Tension Ignition Cable.
Commercial vehicle battery cable SAE J1127 - Jan 80-Battery Cable.
Other commercial vehicle wiring SAE J1128-Low Tension Primary Cable.
The source of power and the electrical wiring shall be of such size and characteristics as to provide the necessary voltage as the design requires to comply with FMVSS 571.108
Lamps shall be properly grounded.
This shall not prohibit the use of the frame or other metal parts of a motor vehicle as a return ground system provided truck-tractor semitrailer/full trailer combinations are electrically connected.
Be so installed that connections are protected from weather, abrasion, road splash, grease, oil, fuel and chafing
Be grouped together, when possible, and protected by nonconductive tape, braid, or other covering capable of withstanding severe abrasion or
shall be protected by being enclosed in a sheath or tube
Be properly supported in a manner to prevent chafing;
Not be so located as to be likely to be charred, overheated, or enmeshed in moving parts
Not have terminals or splices located above the fuel tank except for the fuel sender wiring and terminal
Be protected when passing through holes in metal by a grommet, or other means, or the wiring shall be encased in a protective covering
The complete wiring system including lamps, junction boxes, receptacle boxes, conduit and fittings must be weather resistant
Harness connections shall be accomplished by a mechanical means
The battery ground and trailer return ground connections on a grounded system shall be readily accessible. The contact surfaces of electrical connections shall be clean and free of oxide, paint, or other nonconductive coating
Electrical wiring shall be systematically arranged and installed in a workmanlike manner. All detachable wiring, except temporary wiring connections for driveaway-towaway operations, shall be attached to posts or terminals by means of suitable cable terminals which conform to the SAE Standard 1 for ‘‘Cable Terminals’’ or by cable terminals which are mechanically and electrically at least equal to such terminals. The number of wires attached to any post shall be limited to the number which such post was designed to accommodate. The presence of bare, loose, dangling, chafing, or poorly connected wires is prohibited.
All wiring and junction panel terminals shall be numbered or color-coded; provide grommets where wiring passes through metal
7.11 | Weather Pack | Vehicle shall have a sealed electrical connection system designed to withstand exposure to extreme temperatures, moisture, and harsh engine compartment fluids and chemicals.
7.12 | Circuit Breakers | Body electrical circuits to be protected by automatic resetting circuit breakers
Include one spare live circuit breakers
All circuit breakers and fuses shall be easily assessable behind a movable or swinging open panel
7.13 | General Wiring | All accessories and electrical equipment except headlights, taillights, and emergency lights are to be wired through the ignition switch
Switches and interlocks shall meet ADA requirements
8 | AIRBAGS
OEM standard airbag number and configuration is sufficient. Components and measurements must adhere to Wisconsin Trans 301, Federal ADA, 36 CFR Part 1192, SAE J2249, and 49 CFR part 571 and 393 requirements
8.1 | Front | Driver and front passenger
8.2 | Side Impact | Seat mounted, driver and passenger
8.3 | Side Curtain | 1st row | Minimum
9 | EXTERIOR
If a specific description of a required option is not listed, OEM standard is sufficient. Components and measurements must adhere to Wisconsin Trans 301, Federal ADA, 36 CFR Part 1192, SAE J2249, and 49 CFR part 571 and 393 requirements
| Requirement | Specification of Requirement
9.1 | Single Color Exterior Finish
9.2 | Headlamps | Halogen
Auto High-Beam
Autolamp
9.3 | Daytime Running Lamps
9.4 | Antenna
9.5 | LED Break Lights
10 | SEATS, COVERS, SEATBELTS
Configuration should allow at least 4 ambulatory passengers, 3 wheelchair passengers, and 1 driver simultaneously. A first, middle, and third row 2-passenger foldup seat is to be included when the wheelchair position is not occupied. If a specific description of a required option is not listed, OEM standard is sufficient. Components and measurements must adhere to Wisconsin Trans 301, Federal ADA, 36 CFR Part 1192, SAE J2249, and 49 CFR part 571 and 393 requirements
| Requirement | Specification of Requirement
10.1 | Driver Seat | Highest Grade driver's seat
10.2 | Driver Seat Cover | Vinyl
10.3 | Seatbelts for Driver and Passenger Seats | to include retractable three point shoulder seat belt and conform to 49 CFR 571.209
All hardware parts which contact under normal usage a person, clothing, or webbing shall be free from burrs and sharp edges.
Height adjustable - seat belt assembly shall be capable of adjustment to fit occupants whose dimensions and weight range from those of a 5th-percentile adult female to those of a 95th-percentile adult male
Seat belt assembly shall be provided with a buckle or buckles readily accessible to the occupant to permit his easy and rapid removal from the assembly.
Buckle release mechanism shall be designed to minimize the possibility of accidental release.
A buckle with release mechanism in the latched position shall have only one opening in which the tongue can be inserted on the end of the buckle designed to receive and latch the tongue.
The hardware shall be designed to prevent attachment bolts and other parts from becoming disengaged from the vehicle while in service.
Hardware should be produced with corrosion resistance and free of corrosion upon delivery.
Plastic or non-metallic hardware shall no warp or otherwise deteriorate to high or low temperatures
The seat belt assembly shall have either an automatic-locking retractor, an emergency-locking retractor, or an adjusting device that is within the reach of the occupant
The ends of webbing in a seat belt assembly shall be protected or treated to prevent raveling. Webbing shall also have resistance to abrasion, light, and micro-organisms
The end of webbing in a seat belt assembly having a metal-to-metal buckle that is used by the occupant to adjust the size of the assembly shall not pull out of the adjustment hardware at maximum size adjustment
A strap used in a seat belt assembly to sustain restraint forces shall comply with the requirements for webbing
Each seat belt assembly shall be permanently and legibly marked or labeled with year of manufacture, model, and name or trademark of manufacturer or distributor, or of importer
Seat belt assemblies shall have good workmanship in accordance with good commercial practice.
Eye bolts, shoulder bolts, or other bolt used to secure the pelvic restraint of seat belt assembly to a motor vehicle shall withstand a force of 40,034 N when tested
Other attachment hardware designed to receive the ends of two seat belt assemblies shall withstand a tensile force of at least 26,689 N without fracture of a section when tested
10.4 | Front Passenger Seat | Manufacturers standard to include:
Mid-hi seat
Ability to recline
Shall be at least 19 inches wide
Shall be at least 17 inches deep (from where you rest your back to edge of seat where your knees are)
10.5 | Front Passenger Seat Cover | Vinyl
Vinyl weight should be at least 32 oz per lin. Yard
Shall be heavy duty to resist abrasions and usual wear
Shall have a cold crack temperature of at least -10° F
10.6 | Front Passenger Seat Belt | Include retractable three point seat belt with extension to be modified floor if needed conform to 49 CFR 571.209
Height adjustable
10.7 | Ambulatory Passenger Seat | Shall comply with requirements in 49 CFR 571.207
Shall be at least 19 inches wide
Shall be at least 17 inches deep (from where you rest your back to edge of seat where your knees are)
Shall be fully padded with contoured foam seat cushions and contoured back
Shall be mid-hi
Shall be rigid, not reclined or fold away
Shall have molded grab handle on the top of each seat
All seats shall be forward facing and securely fastened to that part or parts of the body which support them.
Seat height should not exceed OEM distance from floor when measured at 16 inches in from of seat
Headroom should be equal to or exceeding OEM measurement
10.8 | Ambulatory Passenger Seats Cover | Vinyl
Vinyl weight should be at least 32 oz per lin. Yard
Shall be heavy duty to resist abrasions and usual wear
Shall have a cold crack temperature of at least -10° F
10.9 | Ambulatory Passenger Seatbelts | To include seatbelts that conform with 49 CFR 571.209
Shoulder harnesses and lap belt for all seats
Seats should not obstruct the minimum size of the wheelchair space for forward most wheelchair, when occupied.
10.1 | Passenger Seats - 2 Passenger Foldaway | Fold-down or removable seats shall be permitted each of the wheelchair spaces provided that when folded and stowed, they do not obstruct the minimum size of the wheelchair space.
Shall comply with requirements in 49 CFR 571.207
Shall have molded grab handle on the top of each seat
Shall be at least 17 inches deep (from where you rest your back to edge of seat where your knees are)
Shall be at least 17 inches wide (per seat)
Shall be mid-hi
Shall have
Shall be fully padded with contoured foam seat cushions and contoured back
Shall be designed and constructed to inhibit passenger limbs from becoming lodged between the seat cushion and seat back
Working mechanisms shall be covered or placed so as not to be a tripping hazard
the bottom of the seats shall be covered with sheet metal or other material of equal strength and durability and any sharp edges padded to prevent injury or snagging.
The seat shall be designed and constructed to rise to a vertical position automatically when not occupied.
A passenger seat cushion retention system shall be employed to prevent passenger seat cushions from disengaging from seat frames in event of accident.
10.11 | Passenger Seat - 2 Passenger Foldaway Seat Cover | Vinyl
Vinyl weight should be at least 32 oz per lin. Yard
Shall be heavy duty to resist abrasions and usual wear
Shall have a cold crack temperature of at least -10° F
10.12 | Passenger Seat - 2 Passenger Foldaway Seat Belts | To include seatbelts that conform with 49 CFR 571.209 and include lap and shoulder belts
10.13 | Extenders | 2 Seatbelt extenders to be made from the same manufacturer as main belts | minimum
11 | INTERIOR LIGHTS
If a specific description of a required option is not listed, OEM standard is sufficient. Components and measurements must adhere to Wisconsin Trans 301, Federal ADA, 36 CFR Part 1192, SAE J2249, and 49 CFR part 571 and 393 requirements
| Requirement | Specification of Requirement
11.1 | Dome Light
11.2 | Cargo Area Lights
11.3 | Map Lights | For the driver and front passenger seats
12 | MIRRORS
If a specific description of a required option is not listed, OEM standard is sufficient. Components and measurements must adhere to Wisconsin Trans 301, Federal ADA, 36 CFR Part 1192, SAE J2249, and 49 CFR part 571 and 393 requirements
| Requirement | Specification of Requirement
Each vehicle with a GVWR of 10,000 lbs. or less that have:
12.1 | Mirrors | Shall comply with 49 CFR 571.11
Each multipurpose passenger vehicle and truck with a GVWR of more than 4,536 kg and less than 11,340 kg and each bus, other than a school bus, with a GVWR of more than 4,536 kg shall have outside mirrors of unit magnification, each with not less than 323 cm2 of reflective surface, installed with stable supports on both sides of the vehicle. The mirrors shall be located so as to provide the driver a view to the rear along both sides of the vehicle and shall be adjustable both in the horizontal and vertical directions to view the rearward scene.
12.1 | Rear View Mirror
12.2 | Side View Mirrors | One shall be on the right side and one on the left side of the vehicle
Side mirrors shall be heated
Extra long
Power
Integrated turn signals
13 | INTERIOR ELECTRONICS - MISC.
If a specific description of a required option is not listed, OEM standard is sufficient. Components and measurements must adhere to Wisconsin Trans 301, Federal ADA, 36 CFR Part 1192, SAE J2249, and 49 CFR part 571 and 393 requirements
| Requirement | Specification of Requirement
13.1 | OEM AM/FM Radio with front and rear speakers | AM/FM Stereo with 4" Display, Bluetooth, and Dual USB Ports
13.2 | Windshield Defroster | Must meet Trans 301 requirements:
All defrosting equipment shall keep the windshield and the glazing to the left and right of the driver clear of fog and frost.
The defrosters outlets may not obstruct the drivers view
Fans may be used in addition to defrosters, but shall be mounted so as not to obstruct the drivers view
Shall include windshield and rear window defroster
Any exposed blades must have a shroud
13.3 | Rear Window Defroster
13.4 | Backup Camera and Monitor | Monitor must not obstruct the driver's view through the windshield
Safety technology devices must be mounted outside of the driver's sightline to the road and highway signs and signals
13.5 | Power Point for Aux Power in place of Cigarette Lighter
13.6 | Backup Warning Signal | Vehicle must be equipped with an electrically operated back-up alarm which produces an intermittent audible signal when the vehicle's transmission is shifted to reverse
13.7 | Communication System | Every HSV must have the ability to be equipped with some type of two-way communication system. This system shall be designed and installed in the vehicle so that the vehicle operator shall be at all times able to communicate with either the base of operations or another intermediary party that could communicate with the base of operations.
14 | HEATING AND COOLING
If a specific description of a required option is not listed, OEM standard is sufficient. Components and measurements must adhere to Wisconsin Trans 301, Federal ADA, 36 CFR Part 1192, SAE J2249, and 49 CFR part 571 and 393 requirements
| Requirement | Specification of Requirement
14.1 | Air Conditioning Front and Rear | Must include rear air conditioning vents
Driver shall be able to control front and rear AC temperature and airflow
|  | Shall have a on/off switch plus a three speed fan switch | Minimum
Shall be appropriately sized for space and number of passengers to remain comfortable in the summer months.
14.2 | Heater | OEM Standard is acceptable, if it meets minimum requirements of Trans 301:
Heater shall maintain the inside of the temperature of not less than 50 degrees Fahrenheit throughout the vehicle at the average minimum January temperatures established by the U.S. Department of Commerce, Weather Bureau, for the area in which the vehicle will be operated
The heater hose shall be adequately supported to guard against excessive wear or abrasion and may not interfere with or restrict the driver.
Heater hose or lines inside the driver or passenger compartment shall be shielded to prevent accidental contact by driver or passengers.
Must include rear heating vents
14.3 | Insulation | Heaviest duty insulation when possible
15 | FLOORING, CELLING, AND INTERIOR
If a specific description of a required option is not listed, OEM standard is sufficient. Components and measurements must adhere to Wisconsin Trans 301, Federal ADA, 36 CFR Part 1192, SAE J2249, and 49 CFR part 571 and 393 requirements
| Requirement | Specification of Requirement
15.1 | Flooring Underlayment | Flooring underlayment shall be laid without gaps or openings. Edges shall be sealed prior to being attached to the lowered metal floor
|  | 3/4 AB Marine grade plywood (Or Comparable, Must be confirmed during Q&A portion of bid), if plywood is used in subfloor | Minimum
15.2 | Floor and Floor Covering | Nonslip floor covering (not mats) of at least 2.2 mm thick commercial grade vinyl composite transit floor covering wherever the driver or passengers normally place their feet or utilize floor spaces to get to their seats | Minimum
Seams shall be filled with color matching material so as to be tight against any influx or seepage of moisture
Flooring covering shall be thoroughly secured into position throughout the entire floor area
Shall possess anti-skid properties
Backing shall be self-adhesive for installation
Flooring shall be coved on vertical surfaces on any stair or step areas
Flooring connections shall be welded together to ensure water tightness and to prevent flooring from separating
Flooring shall be of single color
Flooring shall be resistant to cracking during low and high heats
Flooring shall be easy to clean with basic cleaning supplies
Flooring shall be abrasion resistant
Flooring shall be watertight to prevent sub-flooring from rot and damage
15.3 | Body Insulation | Highest Grade Insulaiton
Shall minimize interior noise
Shall be full length
Walls shall have inner lining to prevent passenger injuries
Shall minimize interior noise
15.4 | Headliner | Shall be full length
15.5 | Celling | Shall be completely sealed so that it does not leak during rain or inclement weather into the interior of the vehicle
15.6 | Safety | Interior shall be free of all unnecessary projections likely to cause injury.
The interior shall be kept free of litter and debris
16 | DOORS
If a specific description of a required option is not listed, OEM standard is sufficient. Components and measurements must adhere to Wisconsin Trans 301, Federal ADA, 36 CFR Part 1192, SAE J2249, and 49 CFR part 571 and 393 requirements
| Requirement | Specification of Requirement
16.1 | Doors | All doors shall be capable of being opened easily from the inside and outside including the rear door of a van.
One Driver
One Front passenger
One Right side sliding
Rear Emergency
16.2 | Rear Emergency | If vehicle GVWR is over 10,000 pounds, it needs emergency exists that comply with 49 CFR 571.217 bus emergency exists and window retention and release and the following requirements:
the door shall be devised so as to be opened from inside and outside
the aisle to the emergency door shall be kept clear of obstructions
There may not be any steps leading to the emergency door.
The upper and lower portion of the central rear emergency door shall be equipped with approved safety glass, the exposed area of which shall be not less than 400 square inches in the upper portion and not less than 280 square inches in the lower portion. The left side emergency door shall be equipped with safety glass in the upper portion and lower portion shall be of at least the same gauge metal as the body. The emergency door shall be hinged on the right side if it is in the rear of the bus and on the front side if it is in the left side and shall open only outward. Control from the driver's seat may not be permitted.
The emergency door shall be equipped with a slide bar, cam-operated latch which shall have a minimum stroke of one inch. The latch shall be equipped with a suitable electric plunger-type switch connected with a distinctive audible signal, automatically operated which shall clearly indicate the unlatching of this door. A cutoff switch may not be installed in the circuit. The switch shall be enclosed in a metal case and wires leading from the switch shall be concealed in the body. The switch shall be so installed that the plunger contacts the farthest edge of the slide bar in such a manner that any movement of the slide bar shall immediately close the circuit and activate the signal. The door latch shall be equipped with an interior handle which shall be capable of quick release but shall be protected against accidental release. It shall lift up to release the latch. The outside handle shall be so constructed as to minimize hitching and shall be a nondetachable device.
Locks installed on the emergency door they shall include a device to prevent the activating of the starter mechanism of the vehicle engine while any door is locked. An audio alarm shall indicate to the driver when any door lock is in the locked position while the ignition switch is in the “on" position.
A rear emergency window at least 16 inches in height and as wide as practicable shall be provided in any HSV where the emergency door is not in the rear. The rear window shall be designed so as to be opened from either the inside or the outside. It shall be hinged at the top and designed to prevent accidental closing in an emergency. A positive latch on the inside shall provide for quick release but offer protection against accidental release. The outside handle shall be nondetachable and designed to minimize hitching.
The inside of each emergency window or door shall have the designation “Emergency Exit." Concise operating instructions shall be located within 6 inches of the release mechanism. The outside of the emergency door shall be clearly marked “Emergency Door" or “Emergency Exit" in letters 2 inches high at the top of the door. An arrow at least 6 inches long and 3/4 inch in width indicating the direction the release mechanism should be turned to open the door shall be painted in contrasting or conspicuous colors. The outside of the emergency window shall be labeled “Emergency Exit" in letters at least 2 inches high directly above the window.
A distinctive audible signal, automatically operated shall clearly indicate to the driver the unlatching of any emergency window and no cutoff switch may be installed in the circuit.
The area on the inside above the emergency door shall be covered with padding at least 2 inches high to within 2 inches of each side of the door opening
Each HSV of 10,000 pounds or less GVWR need not have a specific emergency exit providing there are 2 separate openings where persons could exit the vehicle under normal circumstances
16.2 | Lockable rear door with inside lock/release.
16.3 | Power Lock with Remote
16.4 | Doorways and Openings | Vehicles shall have all opening between he engine and passenger compartments adequately sealed to prevent engine fumes from entering the passenger compartment.
All doors shall have weather shield or weather striping to prevent drafts, or inclement weather from entering the vehicle
Vehicle shall be free of rust or rusted areas which could permit the entrance of foreign substance into the interior of the vehicle.
16.5 | Insulation | Heavy duty insulation when possible on walls
16.6 | Grab bars | Shall be on the left and right rear passenger entrances and attached to pillar
16.7 | Headliner | Shall cover panels on doors and body sides
16.8 | Emergency Exit - 10,000 pounds or less | Each HSV of 10,000 pounds or less GVWR need not have a specific emergency exit providing there are 2 separate openings where persons could exit the vehicle under normal circumstances
All doors shall be capable of being opened easily from the inside and outside including the rear door of a vehicle
17 | WINDOWS AND WINDSHIELD
If a specific description of a required option is not listed, OEM standard is sufficient. Components and measurements must adhere to Wisconsin Trans 301, Federal ADA, 36 CFR Part 1192, SAE J2249, and 49 CFR part 571 and 393 requirements
| Requirement | Specification of Requirement
17.1 | Windows and Windshield | Shall comply with requirements under 49 CFR 393.60, 49 CFR 393.61, 49 CFR 393.62, 49 CFR 393.63, and 49 CFR 571.217
Glazing material shall be marked in accordance with FMVSS no. 205
Windshield shall be mounted using the full periphery of the glazing material
Windshield shall be free of discoloration (not tinting) or damage
Decals and stickers may be placed at the bottom or shades of the windshield provided they are outside of the drivers sightlines to the road and highway signs and signals
17.1 | Driver's and Front Passenger Window | Lightly tinted
Shall be able to be operated freely
Shall be banded or ground to eliminate sharp of rough areas
17.2 | Passenger Windows Tint | Lightly tinted | Minimum
17.3 | Passenger Windows | flip open/pop out
Shall be able to be operated freely
If side latches are used, they must be able to capable of holding the window securely in place in all positions
Shall be banded or ground to eliminate sharp of rough areas
17.4 | Power Windows | Driver and Front passenger only
17.5 | Windshield Wiper | 2 speeds or a variable speed motor | Minimum
17.6 | Windshield Washer | Washer system shall provide fluid for the windshield sippers to clear the windshield and the system shall be maintained in operational condition
17.7 | Rear Window Wiper
18 | HUMAN SERVICE VEHICLE PACKAGE
If a specific description of a required option is not listed, OEM standard is sufficient. Components and measurements must adhere to Wisconsin Trans 301, Federal ADA, 36 CFR Part 1192, SAE J2249, and 49 CFR part 571 and 393 requirements
| Requirement | Specification of Requirement
18.1 | Storage | Must provide some type of durable storage for webbing cutters and belt extenders that does not corrode easily.
18.2 | Fire Extinguisher | Mounted and removable. Can be mounted in the luggage area provided there is an indication someplace on the dash that the fire extinguisher is so located.
Must be in a bracket or receptacle to secure it to the vehicle
Metal body Extinguisher
|  | 5 lbs. | Minimum
|  | 2A-10 BC Rating | Minimum
Dry Chemical
Fully Charged and Sealed
CO2 extinguishers are PROHIBITED
18.3 | Webbing Cutter | An emergency webbing cutter must be provided
18.4 | Warning Triangles - Reflective | Must follow specks from CFR 49 Part 571:
Reflex reflective material and fluorescent material that shall be affixed to both faces of the warning device
The warning device shall be designed to be erected, and replaced in its container, without the use of tools
Instructions for each warning device shall include a recommendation that the driver activate the vehicular hazard warning signal lamps before leaving the vehicle to erect the warning device Instructions for each warning device shall include a recommendation that the driver activate the vehicular hazard warning signal lamps before leaving the vehicle to erect the warning device
Part of the warning device shall form an equilateral triangle that stands in a plane not more than 10° from the vertical, with the lower edge of the base of the triangle horizontal and not less than 1 inch above the ground.
Each of the three sides of the triangular portion of the warning device shall not be less than 17 and not more than 22 inches long, and not less than 2 and not more than 3 inches wide
18.5 | First Aid Kit | Kit shall be moisture and dust proof
Shall include at minimum:
|  | Adhesive Bandage, 1 inch (2) packets | Minimum
|  | Bandage Compress, 2 inch (2) packets | Minimum
|  | Bandage Compress, 4 inch (4) packets | Minimum
|  | Gauze Compress, 24 inch x 24 inch minimum (1) packet | Minimum
|  | Triangular Bandage, 40-inch (1) packet | Minimum
All units shall be in a sanitized package
18.6 | Blood Borne Pathogens Kit | Kit shall be moisture and dust proof
Kit shall include at a minimum:
|  | Vinyl Glovers (1) pair | Minimum
|  | Red Bio Bag (1) | Minimum
|  | Twist Tie (1) | Minimum
|  | Facemask (1) | Minimum
|  | Biohazard Pickup Scoop (1) | Minimum
|  | Disinfecting or Sanitizing Wipe (2) | Minimum
First Aid Kit and Bloodborne Pathogen Kits May Be Combined if One Kit Fulfills All Requirements
19 | ACCESSIBILITY PACKAGE - FLOOR
If a specific description of a required option is not listed, OEM standard is sufficient. Components and measurements must adhere to Wisconsin Trans 301, Federal ADA, 36 CFR Part 1192, SAE J2249, and 49 CFR part 571 and 393 requirements
| Requirement | Specification of Requirement
19.1 | Floor Height | Floor in passenger seating area shall be at least a minimum vertical clearance of 56 inches in the wheelchair securements areas and ramp service door
19.2 | Lowered Floor (if required) | Any lowered floor assembly (if required) shall be corrosion-resistant coated metal
Any lowered floor assembly (if required)must be joined to the body frame members in a manner to provide a leak-proof and dust-proof floor
20 | ACCESSIBILITY PACKAGE - REAR LOADING RAMP
If a specific description of a required option is not listed, OEM standard is sufficient. Components and measurements must adhere to Wisconsin Trans 301, Federal ADA, 36 CFR Part 1192, SAE J2249, and 49 CFR part 571 (specifically part 571.403), and 393 requirements
| Requirement | Specification of Requirement
20.1 | Lift | Ramp will be in the rear of the vehicle
Lift may not be attached to the exterior of the body, but shall be completely contained and securely fastened within the perimeter of the vehicle body when not in operation
20.2 | Lift Deployment | Automated
Hand-held control box/pendent for attendant to operate lift from
20.3 | Curb/Sidewalk Loading | Lift should be able to load a wheelchair or occupant from the sidewalk/curb onto the lift and into the vehicle
20.4 | Manual Backup System | Lift shall able to be operated by hand in case of power loss
20.5 | Lift Surface | Non-skid surface that extends across the full length and width of the ramp or bridge plate
20.6 | Lift Width | The width of a lift plates shall be at least 34 inches | minimum
20.7 | Lift Length | The length of the lift plates shall be at least 54 inches | minimum
20.8 | Lift Weight Capacity | 1,000 pounds | minimum
20.9 | Lift Illumination | Illumination shall be provided at ramps, bridge plates, doorways, and boarding areas.
Lights shall be shielded so as not to project directly into the eyes of entering and exiting passengers
|  | Illumination on walking surface of ramp shall be lighted with foot-candles (22 lux) minimum of illumination | minimum
Exterior: Where doorways have ramps, illumination shall be 1 foot-candle (11 lux) minimum for distance of 3 feet measured beyond the outside edge of ramp or bridge plate.
20.1 | Lift Handrails | Dual handrails for security
Belt should be incorporated into the handrails.
20.11 | Rollstop | Lift shall have an inner and outer rollstop that prevents wheelchair from rolling off once the platform leaves the ground
20.12 | Visual and Audio Warnings | There shall be a visual and audio warning to alert passenger and attendants to unsafe conditions such as breach of threshold.
20.13 | Anti-Vibration/Anti-Rattle | Bumpers and other like components shall be included in the lift to avoid unpleasant noises and vibrations.
20.14 | Cycle Counter | Lift shall have a cycle counter to track usage for service and maintenance
20.15 | Bearings and Pins | Shall be lubrication free
20.16 | Transition Areas | Wheelchair shall be able to easily and smoothly transition between lift and vehicle and vehicle and lift over a plate or flat surface
Shall be marked in a durable high-gloss yellow coating
20.17 | Coating | Lift shall be finished with a durable powder coating.
20.18 | Storage | Lift shall be stowed in an vertical position, securely, when not in use.
20.19 | Control Interlock | Lift shall be interlocked with the vehicle transmission to ensure the vehicle cannot be shifted out of park while the door is open.
21 | ACCESSIBILITY PACKAGE -LIFT DOORWAY (REAR OF VEHICLE)
If a specific description of a required option is not listed, OEM standard is sufficient. Components and measurements must adhere to Wisconsin Trans 301, Federal ADA, 36 CFR Part 1192, SAE J2249, and 49 CFR part 571 and 393 requirements
| Requirement | Specification of Requirement
21.1 | Doorway with lift | Vertical clearance at doorways with ramp shall be measured from the inside finished edge of the door opening to the highest point of the deployed ramp below | minimum
|  | Vehicle clearance at doorways shall be at least 56 inches for small non-rail vehicles | minimum
21.2 | Doorway Width | Doorway shall provide a clear opening of at least 35 inches | minimum
21.3 | Doorway Thresholds | Thresholds at doorway shall be marked by a stripe. Stripe shall be 1 inch wide minimum and contrast with the rest of the walking surface. | minimum
22 | ACCESSIBILITY PACKAGE - WHEELCHAIR POSITION AND SECUREMENT
Configuration should allow for a default 3 wheelchair positions. Components and measurements must adhere to Wisconsin Trans 301, Federal ADA, 36 CFR Part 1192, SAE J2249, and 49 CFR part 571 and 393 requirements
| Requirement | Specification of Requirement
22.1 | Wheelchair Space | There shall be three wheelchair spaces, two in front of each other in the back and middle rows and one behind the driver seat in the second row. | Minimum
|  | Wheelchair spaces shall be 30 inches wide by 48 inches in length | Minimum
22.2 | Wheelchair Securements Orientation | Wheelchair securement system shall secure the wheelchair so the occupant faces the front of the vehicle
22.3 | Wheelchair Securements | Each wheelchair shall be secured to the vehicle with a fastening device with sufficient strength to :
Retain the chair in the even the vehicle overturns
Prevent the chair from moving
Prevent the chair's wheels from leaving the floor in the vent of a sudden stop or start
Wheelchair securement shall have a four-point securement (two in front and two in back)
Securements should be interchangeable to eliminate the confusion of a left, right, rear, or front location
The device should be a webbing belt system that secures the wheelchair to the floor
There may be no wheelchair attachment to any door
Webbing belt shall be free of any tears or damage
Webbing belt used to secure the wheelchair to the floor may not be used to secure the passenger to the wheelchair
22.4 | Wheelchair Retractors (in front position for each wheelchair space) | Retractors must be self tensioning to automatically pick up any slack.
Retractors should have a low profile to allow retractors to fit under most footrests
Retractors must be self locking and allow one handed hookup
Retractors should have a foot release lever to eliminate the stress of bending down.
Retractors shall have a floor anchorage attachment consisting of an L-Track fitting which shows a positive locking indicator along the with a four stud, double plunger attachment for added strength
The attachment device securing the wheelchair to the retractor shall have a J-style hook application for ease of attachment and to make the retractors totally universal in floor location
The retractor should be of material design, such as hardened steel and zinc coating, to eliminate rust and corrosion
Shall have duel tensioning knobs to provide additional tensioning if needed
22.5 | Wheelchair Retractors (rear location for both wheelchair positions) | Retractors must be self tensioning to automatically pick up any slack.
Shall have duel tensioning knobs to provide additional tensioning if needed
Retractors must be self locking and allow one handed hookup
Shall have a positive lock indicator that indicates when fitting is locked in anchorage
Securements should be interchangeable to eliminate the confusion of a left or right
Retractors should have a low profile to allow retractors to fit under most footrests
Retractors should have a foot release lever to eliminate the stress of bending down.
Retractors shall have a floor anchorage attachment consisting of an L-Track fitting which shows a positive locking indicator along the with a four stud, double plunger attachment for added strength
The attachment device securing the wheelchair to the retractor shall have a J-style hook application for ease of attachment and to make the retractors totally universal in floor location
The retractor should be of material design, such as hardened steel and zinc coating, to eliminate rust and corrosion
22.6 | Wheelchair - Seat and Shoulder Belts | An independent lap and shoulder (3-point) restraint system which complies with 49 CFR 571.209, and ANSI/RESNA WC18 (or SAE J2249) shall be provided for each wheelchair occupant
Seat belts and shoulder belts shall not be used in place of wheelchair securement systems.
Components shall be easily identified as to their location as follows: "front" "rear" "lap" or "shoulder"
Forward facing wheelchair restraints shall have all components dynamically tested at 30mph 20g force condition, which an impact sled at a test facility such as the University of Michigan's Transportation Research Institute or a reputable equivalent, on both a child stroller type wheelchair and a battery-powered electric wheelchair
22.7 | Stowage | When wheelchair securement systems are not in use, the systems shall not protrude into the wheelchair space and shall not interfere with passenger movement or pose a hazard.
Storage container must meet 49 CFR 571.302 flammability standards
22.8 | Wheelchair Design Load | On non-rail vehicles with GVWR less than 30,000 lbs., wheelchair securement systems shall restrain a force in the forward longitudinal direction of 5,000 lb. minimum for each wheelchair
22.9 | Wheelchair Movement | Wheelchair securement system shall limit the movement of an occupied wheelchair to 2 inches maximum in any direction when secured in accordance with the manufacturer's instructions and when the vehicle is operating in a normal conditions | maximum

## Med Roof Transit - Side Load
WisDOT Human Service Vehicle Passenger Medium Roof Bariatric Vehicle Specifications - Side Entry
Modified Chassis - These specifications are setting forth the minimum requirements for a two-axle commercial vehicle modified chassis equipped with a commercial wheelchair ramp. The vehicle must be capable of providing public transportation for a minimum of one (1) ambulatory passengers while accommodating two (2) passengers seated in mobility aids, in addition to the driver. Maximum ambulatory capacity (without a passenger in a mobility aid) is seven (4) passengers using fold-a-way seating. As a minimum, vehicles must meet all applicable Wisconsin Human Service Vehicle codes, all applicable Federal Motor Vehicle Safety Standards (FMVSS) and the Americans with Disabilities Act (ADA). A Modified chassis manufacturer must provide the Altoona test report of this vehicle at time of bid. The vehicle shall be fully tested at the Penn State/Thomas D. Larson Pennsylvania Transportation Institute – the Altoona Research and Testing Center and must certify the following with a copy of the “Altoona Test Report”: The vehicle model(s) offered is a 4 year/100,000-mile service life category.
Conversion of a vehicle by modifying the existing sidewalls and floor shall require equivalent construction that maintains original equipment manufacturer (OEM) structural integrity. All metal components that are added shall be welded by qualified operators. The floor shall be lowered from the front of the dashboard to the rearmost passenger seat to meet minimum ADA door opening height requirement (56”) with a minimum of 60” at the vehicle center of the interior roof. The width of the floor shall extend from side doorsill to side doorsill. There shall be no modification to any portion of the vehicle roof in meeting the ADA door opening requirement. The floor deck may be integral with the basic structure or mounted on the structure securely to prevent chafing or horizontal movement.
0 | STATE AND FEDERAL MEASUREMENT AND COMPONENT STANDARDS
Requirement guides
Components and measurements must adhere to Wisconsin Trans 301, Federal ADA, 36 CFR Part 1192, SAE J2249, and 49 CFR part 571 requirements
WI Trans 301
36 CFR Part 1192
36 CFR 1192 Subpart B
SAE J2249
CFR 49 Part 571
Federal ADA - FTA Page
CFR 49 Part 393
FMVSS 403
Welding Standards
Welding procedures used throughout the vehicle including materials, methods and personnel will be in accordance with ASTM and American Welding Society Standards.
ASTM
American Welding Society
Bus testing
The passenger bariatric vehicle must have been tested at the Altoona Bus Testing Center and pass all performance standards, if applicable
FTA Bus Testing Page
49 CFR 665
This vehicle is intended to be used as a bariatric transportation option for those ordering off the HSV contract
| DIMENSIONS |  |  | √
Vehicle must at least meet the minimum measurement requirements below.
| Requirement | Specification of Requirement
1.1 | Wheelbase | 130 inches | Minimum
1.2 | Overall Length | 217.8 inches | Minimum
1.3 | Overall Width - Including Mirrors | 97.4 inches | Minimum
1.4 | Cargo Height Maximum | 72.0 inches | Minimum
1.5 | Overall Exterior Height | 99.1 - 107.6 inches | Minimum
1.6 | Load Height (Curb) | 28.7 inches | Minimum
2 | ENGINE AND POWER
Must meet Federal EPA 50 State Emissions Levels. Must be low emissions vehicle compliant. If a specific description of a required option is not listed, OEM standard is sufficient. Components and measurements must adhere to Wisconsin Trans 301, Federal ADA, 36 CFR Part 1192, SAE J2249, and 49 CFR part 571 and 393 requirements
| Requirement | Specification of Requirement
2.1 | Engine Type | V6
2.2 | Engine Size | 3.5 Liter | Minimum
2.3 | Engine Valvetrain | DOHC, 4 valves per cylinder
2.4 | Fuel
2.5 | Horsepower | 275 hp | Minimum
2.6 | Transmission | Automatic
|  | 10-Speed | Minimum
2.7 | Alternator | 250 amp | Minimum
2.8 | All Wheel Drive
2.9 | Engine Block Heater and Cord
2.1 | Engine Cooling Protection | Maximum available, protected up to -30 degrees F
3 | CHASSIS
If a specific description of a required option is not listed, OEM standard is sufficient. Components and measurements must adhere to Wisconsin Trans 301, Federal ADA, 36 CFR Part 1192, SAE J2249, and 49 CFR part 571 and 393 requirements
| Requirement | Specification of Requirement
3.1
3.2 | Anti-Lock Breaks | Four wheel
3.3 | Battery | Single AGM Battery (70 amp-hr) | Minimum
3.4 | Breaks | Should be the heaviest-duty 4 wheel disc break system available for stop and go operation. | Minimum
Conform under 49 CFR 571.105
Conform under 49 CFR 393.40
Conform under 49 CFR 393.52
3.5 | Break Assist
3.6 | Bumpers | Front Bumper – Body-Colored. Includes Front Fog Lamps | Minimum
|  | Rear Bumper – Carbon Black, with integral step. | Minimum
3.7 | Exhaust | Stainless Steel
The exhaust system which includes the exhaust manifolds, joining gaskets, piping leading from the exhaust manifold, muffler, catalytic converter, and tail pipe may not enter the vehicle at any location
The exhaust system pipes shall be of nonflexible tubing
The exhaust system pipes shall extend to but not beyond the rear limit of the pumper or to the body limits.
The complete exhaust system shall be tightly connected and free from leaks and shall be properly insulated from the electrical wirings or combustible part of the vehicle
3.8 | Fuel Tank Capacity | 25 gallons | Minimum
3.9 | Fuel Tank and Lines | Fuel systems and tanks shall be maintained free of leaks
All fuel lines shall be fastened in a manner that will prevent wear
3.1 | Suspension | Must conform to requirements under 49 CFR 393.207
3.1 | Power Steering | Steering - Power Rack and Pinion
Electric Power-Assisted Steering (EPAS)
Tilt/Telescoping Steering Wheel
3.11 | Front Suspension Type | Strut, Stabilizer Bar
3.12 | Rear Suspension Type | Leaf Springs, Heavy-Duty Gas Shock Absorbers
3.13 | Suspension Tuning | Heavy Duty
3.14 | Front Shocks | Heavy Duty
3.15 | Rear Shocks | Heavy Duty
3.16 | Front Anit-Roll Bar | Standard
3.17 | Stability Control | Roll Stability Control
4 | WHEELS AND TIRES
The front and rear tires shall have tread depth of at depth 2/32 inches around the periphery. Vehicle may not be operated with regrooved, recapped, or retreaded tires on the front wheel or tires in poor condition. No spare tire is required. If a specific description of a required option is not listed, OEM standard is sufficient. Components and measurements must adhere to Wisconsin Trans 301, Federal ADA, 36 CFR Part 1192, SAE J2249, and 49 CFR part 571 and 393 requirements
| Requirement | Specification of Requirement
4.1 | Tires | Front tires must be new
Rear tires must be new
HSV may not be operated with cuts or chunks missing, exposing the cord, recaps peeled loose or off, or showing an indication of ply separation.
4.2 | Tire Count | 4
4.3 | Tire Mounting | OEM Mountings
4.4 | Tire Sidewall | Black
4.5 | Tire Type | All Season
4.6 | Wheel Diameter | 16 inch | Minimum
4.9 | Wheel Type | Steel
4.1 | Wheel Covers (hubcaps) | 4
4.11 | Mud flaps | Vehicle shall have four mud flaps
4.12 | Wheel Well Liners | All wheels
Liners shall be made of heavy duty plastic and prevent salt, snow, gravel, mud, and other debris into the vehicle
4.13 | Spare Tire | Full-Size Spare Tire and Wheel With 3-Ton Jack
5 | STEERING
If a specific description of a required option is not listed, OEM standard is sufficient. Components and measurements must adhere to Wisconsin Trans 301, Federal ADA, 36 CFR Part 1192, SAE J2249, and 49 CFR part 571 and 393 requirements
| Requirement | Specification of Requirement
5.1 | Steering wheel | Tilt/Telescoping Steering Wheel
5.2 | Cruise Control
6 | LOCKING SYSTEM
If a specific description of a required option is not listed, OEM standard is sufficient. Components and measurements must adhere to Wisconsin Trans 301, Federal ADA, 36 CFR Part 1192, SAE J2249, and 49 CFR part 571 and 393 requirements
| Requirement | Specification of Requirement
6.1 | Locks and Ignition
6.2 | Door Locks | Autolocking Drive Away with Crash Unlocking
6.3 | Anti-Theft System | Passive Anti-Theft System (PATS) with engine immobilizer
6.4 | Remote Keyless Entry
6.5 | Power door locks
6.6 | Glove Box | Must Lock
6.7 | Spare Keys | Spare set of keys included
7 | WIRING, GAUGES, AND WARNINGS (Minimum)
All gauges or instruments shall be mounted in such a manner that each is clearly visible to the seated driver. If a specific description of a required option is not listed, OEM standard is sufficient. If a specific description of a required option is not listed, OEM standard is sufficient. Components and measurements must adhere to Wisconsin Trans 301, Federal ADA, 36 CFR Part 1192, SAE J2249, and 49 CFR part 571 and 393 requirements
| Requirement | Specification of Requirement
7.1 | Fuel
7.2 | Oil Pressure
7.3 | Water Temp.
7.4 | Ammeter or Voltmeter
7.5 | Door Ajar Warning
7.6 | Low Pressure Tire Warning
7.7 | Key in Ignition Warning
7.8 | Lights-on Warning
7.9 | Placement | Gauges shall be mounted in such a manner that each is clearly visible to the seated driver
7.1 | Wiring | Shall conform to the requirements under 49 CFR 393.27, 49 CFR 393.28, 49 CFR 393.29, and 49 CFR 393.33:
Wiring for both low voltage (tension) and high voltage (tension) circuits shall be constructed and installed so as to meet design requirements. Wiring shall meet or exceed, both mechanically and electrically, the following SAE Standards as found in the 1985 edition of the SAE Handbook
Commercial vehicle engine ignition systems-SAE J557-High Tension Ignition Cable.
Commercial vehicle battery cable SAE J1127 - Jan 80-Battery Cable.
Other commercial vehicle wiring SAE J1128-Low Tension Primary Cable.
The source of power and the electrical wiring shall be of such size and characteristics as to provide the necessary voltage as the design requires to comply with FMVSS 571.108
Lamps shall be properly grounded.
This shall not prohibit the use of the frame or other metal parts of a motor vehicle as a return ground system provided truck-tractor semitrailer/full trailer combinations are electrically connected.
Be so installed that connections are protected from weather, abrasion, road splash, grease, oil, fuel and chafing
Be grouped together, when possible, and protected by nonconductive tape, braid, or other covering capable of withstanding severe abrasion or
shall be protected by being enclosed in a sheath or tube
Be properly supported in a manner to prevent chafing;
Not be so located as to be likely to be charred, overheated, or enmeshed in moving parts
Not have terminals or splices located above the fuel tank except for the fuel sender wiring and terminal
Be protected when passing through holes in metal by a grommet, or other means, or the wiring shall be encased in a protective covering
The complete wiring system including lamps, junction boxes, receptacle boxes, conduit and fittings must be weather resistant
Harness connections shall be accomplished by a mechanical means
The battery ground and trailer return ground connections on a grounded system shall be readily accessible. The contact surfaces of electrical connections shall be clean and free of oxide, paint, or other nonconductive coating
Electrical wiring shall be systematically arranged and installed in a workmanlike manner. All detachable wiring, except temporary wiring connections for driveaway-towaway operations, shall be attached to posts or terminals by means of suitable cable terminals which conform to the SAE Standard 1 for ‘‘Cable Terminals’’ or by cable terminals which are mechanically and electrically at least equal to such terminals. The number of wires attached to any post shall be limited to the number which such post was designed to accommodate. The presence of bare, loose, dangling, chafing, or poorly connected wires is prohibited.
All wiring and junction panel terminals shall be numbered or color-coded; provide grommets where wiring passes through metal
7.11 | Weather Pack | Vehicle shall have a sealed electrical connection system designed to withstand exposure to extreme temperatures, moisture, and harsh engine compartment fluids and chemicals.
7.12 | Circuit Breakers | Body electrical circuits to be protected by automatic resetting circuit breakers
Include one spare live circuit breakers
All circuit breakers and fuses shall be easily assessable behind a movable or swinging open panel
7.13 | General Wiring | All accessories and electrical equipment except headlights, taillights, and emergency lights are to be wired through the ignition switch
Switches and interlocks shall meet ADA requirements
8 | AIRBAGS
OEM standard airbag number and configuration is sufficient. Components and measurements must adhere to Wisconsin Trans 301, Federal ADA, 36 CFR Part 1192, SAE J2249, and 49 CFR part 571 and 393 requirements
8.1 | Front | Driver and front passenger
8.3 | Side Curtain | 1st row | Minimum
9 | EXTERIOR
If a specific description of a required option is not listed, OEM standard is sufficient. Components and measurements must adhere to Wisconsin Trans 301, Federal ADA, 36 CFR Part 1192, SAE J2249, and 49 CFR part 571 and 393 requirements
| Requirement | Specification of Requirement
9.1 | Single Color Exterior Finish
9.2 | Headlamps | Halogen
Auto High-Beam
Autolamp
9.3 | Daytime Running Lamps
9.4 | Antenna
9.5 | LED Break Lights
10 | SEATS, COVERS, SEATBELTS
Configuration should allow at least 4 ambulatory passengers, 3 wheelchair passengers, and 1 driver simultaneously. A first, middle, and third row 2-passenger foldup seat is to be included when the wheelchair position is not occupied. If a specific description of a required option is not listed, OEM standard is sufficient. Components and measurements must adhere to Wisconsin Trans 301, Federal ADA, 36 CFR Part 1192, SAE J2249, and 49 CFR part 571 and 393 requirements
| Requirement | Specification of Requirement
10.1 | Driver Seat | Highest Grade driver's seat
10.2 | Driver Seat Cover | Vinyl
10.3 | Seatbelts for Driver and Passenger Seats | to include retractable three point shoulder seat belt and conform to 49 CFR 571.209
All hardware parts which contact under normal usage a person, clothing, or webbing shall be free from burrs and sharp edges.
Height adjustable - seat belt assembly shall be capable of adjustment to fit occupants whose dimensions and weight range from those of a 5th-percentile adult female to those of a 95th-percentile adult male
Seat belt assembly shall be provided with a buckle or buckles readily accessible to the occupant to permit his easy and rapid removal from the assembly.
Buckle release mechanism shall be designed to minimize the possibility of accidental release.
A buckle with release mechanism in the latched position shall have only one opening in which the tongue can be inserted on the end of the buckle designed to receive and latch the tongue.
The hardware shall be designed to prevent attachment bolts and other parts from becoming disengaged from the vehicle while in service.
Hardware should be produced with corrosion resistance and free of corrosion upon delivery.
Plastic or non-metallic hardware shall no warp or otherwise deteriorate to high or low temperatures
The seat belt assembly shall have either an automatic-locking retractor, an emergency-locking retractor, or an adjusting device that is within the reach of the occupant
The ends of webbing in a seat belt assembly shall be protected or treated to prevent raveling. Webbing shall also have resistance to abrasion, light, and micro-organisms
The end of webbing in a seat belt assembly having a metal-to-metal buckle that is used by the occupant to adjust the size of the assembly shall not pull out of the adjustment hardware at maximum size adjustment
A strap used in a seat belt assembly to sustain restraint forces shall comply with the requirements for webbing
Each seat belt assembly shall be permanently and legibly marked or labeled with year of manufacture, model, and name or trademark of manufacturer or distributor, or of importer
Seat belt assemblies shall have good workmanship in accordance with good commercial practice.
Eye bolts, shoulder bolts, or other bolt used to secure the pelvic restraint of seat belt assembly to a motor vehicle shall withstand a force of 40,034 N when tested
Other attachment hardware designed to receive the ends of two seat belt assemblies shall withstand a tensile force of at least 26,689 N without fracture of a section when tested
10.4 | Front Passenger Seat | Manufacturers standard to include:
Mid-hi seat
Ability to recline
Shall be at least 19 inches wide
Shall be at least 17 inches deep (from where you rest your back to edge of seat where your knees are)
10.5 | Front Passenger Seat Cover | Vinyl
Vinyl weight should be at least 32 oz per lin. Yard
Shall be heavy duty to resist abrasions and usual wear
Shall have a cold crack temperature of at least -10° F
10.6 | Front Passenger Seat Belt | Include retractable three point seat belt with extension to be modified floor if needed conform to 49 CFR 571.209
Height adjustable
10.7 | Ambulatory Passenger Seats | Shall comply with requirements in 49 CFR 571.207
Shall be at least 19 inches wide
Shall be at least 17 inches deep (from where you rest your back to edge of seat where your knees are)
Shall be fully padded with contoured foam seat cushions and contoured back
Shall be mid-hi
Shall be rigid, not reclined or fold away
Shall have molded grab handle on the top of each seat
All seats shall be forward facing and securely fastened to that part or parts of the body which support them.
Seat height should not exceed OEM distance from floor when measured at 16 inches in from of seat
Headroom should be equal to or exceeding OEM measurement
10.8 | Ambulatory Passenger Seats Cover | Vinyl
Vinyl weight should be at least 32 oz per lin. Yard
Shall be heavy duty to resist abrasions and usual wear
Shall have a cold crack temperature of at least -10° F
10.9 | Ambulatory Passenger Seatbelts | To include seatbelts that conform with 49 CFR 571.209
Shoulder harnesses and lap belt for all seats
Seats should not obstruct the minimum size of the wheelchair space for forward most wheelchair, when occupied.
10.1 | Passenger Seats - 2 Passenger Foldaway | Fold-down or removable seats shall be permitted each of the wheelchair spaces provided that when folded and stowed, they do not obstruct the minimum size of the wheelchair space.
Shall comply with requirements in 49 CFR 571.207
Shall have molded grab handle on the top of each seat
Shall be at least 17 inches deep (from where you rest your back to edge of seat where your knees are)
Shall be at least 17 inches wide (per seat)
Shall be mid-hi
Shall have
Shall be fully padded with contoured foam seat cushions and contoured back
Shall be designed and constructed to inhibit passenger limbs from becoming lodged between the seat cushion and seat back
Working mechanisms shall be covered or placed so as not to be a tripping hazard
the bottom of the seats shall be covered with sheet metal or other material of equal strength and durability and any sharp edges padded to prevent injury or snagging.
The seat shall be designed and constructed to rise to a vertical position automatically when not occupied.
A passenger seat cushion retention system shall be employed to prevent passenger seat cushions from disengaging from seat frames in event of accident.
10.11 | Passenger Seat - 2 Passenger Foldaway Seat Cover | Vinyl
Vinyl weight should be at least 32 oz per lin. Yard
Shall be heavy duty to resist abrasions and usual wear
Shall have a cold crack temperature of at least -10° F
10.12 | Passenger Seat - 2 Passenger Foldaway Seat Belts | To include seatbelts that conform with 49 CFR 571.209 and include lap and shoulder belts
10.13 | Extenders | 2 Seatbelt extenders to be made from the same manufacturer as main belts | minimum
11 | INTERIOR LIGHTS
If a specific description of a required option is not listed, OEM standard is sufficient. Components and measurements must adhere to Wisconsin Trans 301, Federal ADA, 36 CFR Part 1192, SAE J2249, and 49 CFR part 571 and 393 requirements
| Requirement | Specification of Requirement
11.1 | Dome Light
11.2 | Cargo Area Lights
11.3 | Map Lights | For the driver and front passenger seats
12 | MIRRORS
If a specific description of a required option is not listed, OEM standard is sufficient. Components and measurements must adhere to Wisconsin Trans 301, Federal ADA, 36 CFR Part 1192, SAE J2249, and 49 CFR part 571 and 393 requirements
| Requirement | Specification of Requirement
Each vehicle with a GVWR of 10,000 lbs. or less that have:
12.1 | Mirrors | Shall comply with 49 CFR 571.11
Each multipurpose passenger vehicle and truck with a GVWR of more than 4,536 kg and less than 11,340 kg and each bus, other than a school bus, with a GVWR of more than 4,536 kg shall have outside mirrors of unit magnification, each with not less than 323 cm2 of reflective surface, installed with stable supports on both sides of the vehicle. The mirrors shall be located so as to provide the driver a view to the rear along both sides of the vehicle and shall be adjustable both in the horizontal and vertical directions to view the rearward scene.
12.1 | Rear View Mirror
12.2 | Side View Mirrors | One shall be on the right side and one on the left side of the vehicle
Side mirrors shall be heated
Extra long
Power
Integrated turn signals
13 | INTERIOR ELECTRONICS - MISC.
If a specific description of a required option is not listed, OEM standard is sufficient. Components and measurements must adhere to Wisconsin Trans 301, Federal ADA, 36 CFR Part 1192, SAE J2249, and 49 CFR part 571 and 393 requirements
| Requirement | Specification of Requirement
13.1 | OEM AM/FM Radio with front and rear speakers | AM/FM Stereo with 4" Display, Bluetooth, and Dual USB Ports
13.2 | Windshield Defroster | Must meet Trans 301 requirements:
All defrosting equipment shall keep the windshield and the glazing to the left and right of the driver clear of fog and frost.
The defrosters outlets may not obstruct the drivers view
Fans may be used in addition to defrosters, but shall be mounted so as not to obstruct the drivers view
Shall include windshield and rear window defroster
Any exposed blades must have a shroud
13.3 | Rear Window Defroster
13.4 | Backup Camera and Monitor | Monitor must not obstruct the driver's view through the windshield
Safety technology devices must be mounted outside of the driver's sightline to the road and highway signs and signals
13.5 | Power Point for Aux Power in place of Cigarette Lighter
13.6 | Backup Warning Signal | Vehicle must be equipped with an electrically operated back-up alarm which produces an intermittent audible signal when the vehicle's transmission is shifted to reverse
13.7 | Communication System | Every HSV must have the ability to be equipped with some type of two-way communication system. This system shall be designed and installed in the vehicle so that the vehicle operator shall be at all times able to communicate with either the base of operations or another intermediary party that could communicate with the base of operations.
14 | HEATING AND COOLING
If a specific description of a required option is not listed, OEM standard is sufficient. Components and measurements must adhere to Wisconsin Trans 301, Federal ADA, 36 CFR Part 1192, SAE J2249, and 49 CFR part 571 and 393 requirements
| Requirement | Specification of Requirement
14.1 | Air Conditioning Front and Rear | Must include rear air conditioning vents
Driver shall be able to control front and rear AC temperature and airflow
|  | Shall have a on/off switch plus a three speed fan switch | Minimum
Shall be appropriately sized for space and number of passengers to remain comfortable in the summer months.
14.2 | Heater | OEM Standard is acceptable, if it meets minimum requirements of Trans 301:
Heater shall maintain the inside of the temperature of not less than 50 degrees Fahrenheit throughout the vehicle at the average minimum January temperatures established by the U.S. Department of Commerce, Weather Bureau, for the area in which the vehicle will be operated
The heater hose shall be adequately supported to guard against excessive wear or abrasion and may not interfere with or restrict the driver.
Heater hose or lines inside the driver or passenger compartment shall be shielded to prevent accidental contact by driver or passengers.
Must include rear heating vents
14.3 | Insulation | Heaviest duty insulation when possible
15 | FLOORING, CELLING, AND INTERIOR
If a specific description of a required option is not listed, OEM standard is sufficient. Components and measurements must adhere to Wisconsin Trans 301, Federal ADA, 36 CFR Part 1192, SAE J2249, and 49 CFR part 571 and 393 requirements
| Requirement | Specification of Requirement
15.1 | Flooring Underlayment | Flooring underlayment shall be laid without gaps or openings. Edges shall be sealed prior to being attached to the lowered metal floor
|  | 3/4 AB Marine grade plywood (Or Comparable, Must be confirmed during Q&A portion of bid), if plywood is used in subfloor | Minimum
15.2 | Floor and Floor Covering | Nonslip floor covering (not mats) of at least 2.2 mm thick commercial grade vinyl composite transit floor covering wherever the driver or passengers normally place their feet or utilize floor spaces to get to their seats | Minimum
Seams shall be filled with color matching material so as to be tight against any influx or seepage of moisture
Flooring covering shall be thoroughly secured into position throughout the entire floor area
Shall possess anti-skid properties
Backing shall be self-adhesive for installation
Flooring shall be coved on vertical surfaces on any stair or step areas
Flooring connections shall be welded together to ensure water tightness and to prevent flooring from separating
Flooring shall be of single color
Flooring shall be resistant to cracking during low and high heats
Flooring shall be easy to clean with basic cleaning supplies
Flooring shall be abrasion resistant
Flooring shall be watertight to prevent sub-flooring from rot and damage
15.3 | Body Insulation | Highest Grade Insulaiton
Shall minimize interior noise
Shall be full length
Walls shall have inner lining to prevent passenger injuries
Shall minimize interior noise
15.4 | Headliner | Shall be full length
15.5 | Celling | Shall be completely sealed so that it does not leak during rain or inclement weather into the interior of the vehicle
15.6 | Safety | Interior shall be free of all unnecessary projections likely to cause injury.
The interior shall be kept free of litter and debris
16 | DOORS
If a specific description of a required option is not listed, OEM standard is sufficient. Components and measurements must adhere to Wisconsin Trans 301, Federal ADA, 36 CFR Part 1192, SAE J2249, and 49 CFR part 571 and 393 requirements
| Requirement | Specification of Requirement
16.1 | Doors | All doors shall be capable of being opened easily from the inside and outside including the rear door of a van.
One Driver
One Front passenger
One Right side sliding
Rear Emergency
16.2 | Rear Emergency | If vehicle GVWR is over 10,000 pounds, it needs emergency exists that comply with 49 CFR 571.217 bus emergency exists and window retention and release and the following requirements:
the door shall be devised so as to be opened from inside and outside
the aisle to the emergency door shall be kept clear of obstructions
There may not be any steps leading to the emergency door.
The upper and lower portion of the central rear emergency door shall be equipped with approved safety glass, the exposed area of which shall be not less than 400 square inches in the upper portion and not less than 280 square inches in the lower portion. The left side emergency door shall be equipped with safety glass in the upper portion and lower portion shall be of at least the same gauge metal as the body. The emergency door shall be hinged on the right side if it is in the rear of the bus and on the front side if it is in the left side and shall open only outward. Control from the driver's seat may not be permitted.
The emergency door shall be equipped with a slide bar, cam-operated latch which shall have a minimum stroke of one inch. The latch shall be equipped with a suitable electric plunger-type switch connected with a distinctive audible signal, automatically operated which shall clearly indicate the unlatching of this door. A cutoff switch may not be installed in the circuit. The switch shall be enclosed in a metal case and wires leading from the switch shall be concealed in the body. The switch shall be so installed that the plunger contacts the farthest edge of the slide bar in such a manner that any movement of the slide bar shall immediately close the circuit and activate the signal. The door latch shall be equipped with an interior handle which shall be capable of quick release but shall be protected against accidental release. It shall lift up to release the latch. The outside handle shall be so constructed as to minimize hitching and shall be a nondetachable device.
Locks installed on the emergency door they shall include a device to prevent the activating of the starter mechanism of the vehicle engine while any door is locked. An audio alarm shall indicate to the driver when any door lock is in the locked position while the ignition switch is in the “on" position.
A rear emergency window at least 16 inches in height and as wide as practicable shall be provided in any HSV where the emergency door is not in the rear. The rear window shall be designed so as to be opened from either the inside or the outside. It shall be hinged at the top and designed to prevent accidental closing in an emergency. A positive latch on the inside shall provide for quick release but offer protection against accidental release. The outside handle shall be nondetachable and designed to minimize hitching.
The inside of each emergency window or door shall have the designation “Emergency Exit." Concise operating instructions shall be located within 6 inches of the release mechanism. The outside of the emergency door shall be clearly marked “Emergency Door" or “Emergency Exit" in letters 2 inches high at the top of the door. An arrow at least 6 inches long and 3/4 inch in width indicating the direction the release mechanism should be turned to open the door shall be painted in contrasting or conspicuous colors. The outside of the emergency window shall be labeled “Emergency Exit" in letters at least 2 inches high directly above the window.
A distinctive audible signal, automatically operated shall clearly indicate to the driver the unlatching of any emergency window and no cutoff switch may be installed in the circuit.
The area on the inside above the emergency door shall be covered with padding at least 2 inches high to within 2 inches of each side of the door opening
Each HSV of 10,000 pounds or less GVWR need not have a specific emergency exit providing there are 2 separate openings where persons could exit the vehicle under normal circumstances
16.2 | Lockable rear door with inside lock/release.
16.3 | Power Lock with Remote
16.4 | Doorways and Openings | Vehicles shall have all opening between he engine and passenger compartments adequately sealed to prevent engine fumes from entering the passenger compartment.
All doors shall have weather shield or weather striping to prevent drafts, or inclement weather from entering the vehicle
Vehicle shall be free of rust or rusted areas which could permit the entrance of foreign substance into the interior of the vehicle.
16.5 | Insulation | Heavy duty insulation when possible on walls
16.6 | Grab bars | Shall be on the left and right rear passenger entrances and attached to pillar
16.7 | Headliner | Shall cover panels on doors and body sides
16.8 | Emergency Exit - 10,000 pounds or less | Each HSV of 10,000 pounds or less GVWR need not have a specific emergency exit providing there are 2 separate openings where persons could exit the vehicle under normal circumstances
All doors shall be capable of being opened easily from the inside and outside including the rear door of a vehicle
17 | WINDOWS AND WINDSHIELD
If a specific description of a required option is not listed, OEM standard is sufficient. Components and measurements must adhere to Wisconsin Trans 301, Federal ADA, 36 CFR Part 1192, SAE J2249, and 49 CFR part 571 and 393 requirements
| Requirement | Specification of Requirement
17.1 | Windows and Windshield | Shall comply with requirements under 49 CFR 393.60, 49 CFR 393.61, 49 CFR 393.62, 49 CFR 393.63, and 49 CFR 571.217
Glazing material shall be marked in accordance with FMVSS no. 205
Windshield shall be mounted using the full periphery of the glazing material
Windshield shall be free of discoloration (not tinting) or damage
Decals and stickers may be placed at the bottom or shades of the windshield provided they are outside of the drivers sightlines to the road and highway signs and signals
17.1 | Driver's and Front Passenger Window | Lightly tinted
Shall be able to be operated freely
Shall be banded or ground to eliminate sharp of rough areas
17.2 | Passenger Windows Tint | Lightly tinted | Minimum
17.3 | Passenger Windows | flip open/pop out
Shall be able to be operated freely
If side latches are used, they must be able to capable of holding the window securely in place in all positions
Shall be banded or ground to eliminate sharp of rough areas
17.4 | Power Windows | Driver and Front passenger only
17.5 | Windshield Wiper | 2 speeds or a variable speed motor | Minimum
17.6 | Windshield Washer | Washer system shall provide fluid for the windshield sippers to clear the windshield and the system shall be maintained in operational condition
17.7 | Rear Window Wiper
18 | HUMAN SERVICE VEHICLE PACKAGE
If a specific description of a required option is not listed, OEM standard is sufficient. Components and measurements must adhere to Wisconsin Trans 301, Federal ADA, 36 CFR Part 1192, SAE J2249, and 49 CFR part 571 and 393 requirements
| Requirement | Specification of Requirement
18.1 | Storage | Must provide some type of durable storage for webbing cutters and belt extenders that does not corrode easily.
18.2 | Fire Extinguisher | Mounted and removable. Can be mounted in the luggage area provided there is an indication someplace on the dash that the fire extinguisher is so located.
Must be in a bracket or receptacle to secure it to the vehicle
Metal body Extinguisher
|  | 5 lbs. | Minimum
|  | 2A-10 BC Rating | Minimum
Dry Chemical
Fully Charged and Sealed
CO2 extinguishers are PROHIBITED
18.3 | Webbing Cutter | An emergency webbing cutter must be provided
18.4 | Warning Triangles - Reflective | Must follow specks from CFR 49 Part 571:
Reflex reflective material and fluorescent material that shall be affixed to both faces of the warning device
The warning device shall be designed to be erected, and replaced in its container, without the use of tools
Instructions for each warning device shall include a recommendation that the driver activate the vehicular hazard warning signal lamps before leaving the vehicle to erect the warning device Instructions for each warning device shall include a recommendation that the driver activate the vehicular hazard warning signal lamps before leaving the vehicle to erect the warning device
Part of the warning device shall form an equilateral triangle that stands in a plane not more than 10° from the vertical, with the lower edge of the base of the triangle horizontal and not less than 1 inch above the ground.
Each of the three sides of the triangular portion of the warning device shall not be less than 17 and not more than 22 inches long, and not less than 2 and not more than 3 inches wide
18.5 | First Aid Kit | Kit shall be moisture and dust proof
Shall include at minimum:
|  | Adhesive Bandage, 1 inch (2) packets | Minimum
|  | Bandage Compress, 2 inch (2) packets | Minimum
|  | Bandage Compress, 4 inch (4) packets | Minimum
|  | Gauze Compress, 24 inch x 24 inch minimum (1) packet | Minimum
|  | Triangular Bandage, 40-inch (1) packet | Minimum
All units shall be in a sanitized package
18.6 | Blood Borne Pathogens Kit | Kit shall be moisture and dust proof
Kit shall include at a minimum:
|  | Vinyl Glovers (1) pair | Minimum
|  | Red Bio Bag (1) | Minimum
|  | Twist Tie (1) | Minimum
|  | Facemask (1) | Minimum
|  | Biohazard Pickup Scoop (1) | Minimum
|  | Disinfecting or Sanitizing Wipe (2) | Minimum
First Aid Kit and Bloodborne Pathogen Kits May Be Combined if One Kit Fulfills All Requirements
19 | ACCESSIBILITY PACKAGE - FLOOR
If a specific description of a required option is not listed, OEM standard is sufficient. Components and measurements must adhere to Wisconsin Trans 301, Federal ADA, 36 CFR Part 1192, SAE J2249, and 49 CFR part 571 and 393 requirements
| Requirement | Specification of Requirement
19.1 | Floor Height | Floor in passenger seating area shall be at least a minimum vertical clearance of 56 inches in the wheelchair securements areas and ramp service door
19.2 | Lowered Floor (if required) | Any lowered floor assembly (if required) shall be corrosion-resistant coated metal
Any lowered floor assembly (if required)must be joined to the body frame members in a manner to provide a leak-proof and dust-proof floor
20 | ACCESSIBILITY PACKAGE - REAR LOADING RAMP
If a specific description of a required option is not listed, OEM standard is sufficient. Components and measurements must adhere to Wisconsin Trans 301, Federal ADA, 36 CFR Part 1192, SAE J2249, and 49 CFR part 571 (specifically part 571.403), and 393 requirements
| Requirement | Specification of Requirement
20.1 | Lift | Lift will be in the right side of the vehicle
Lift may not be attached to the exterior of the body, but shall be completely contained and securely fastened within the perimeter of the vehicle body when not in operation
20.2 | Lift Deployment | Automated
Hand-held control box/pendent for attendant to operate lift from
20.3 | Curb/Sidewalk Loading | Lift should be able to load a wheelchair or occupant from the sidewalk/curb onto the lift and into the vehicle
20.4 | Manual Backup System | Lift shall able to be operated by hand in case of power loss
20.5 | Lift Surface | Non-skid surface that extends across the full length and width of the ramp or bridge plate
20.6 | Lift Width | The width of a lift plates shall be at least 34 inches | minimum
20.7 | Lift Length | The length of the lift plates shall be at least 54 inches | minimum
20.8 | Lift Weight Capacity | 1,000 pounds | minimum
20.9 | Lift Illumination | Illumination shall be provided at ramps, bridge plates, doorways, and boarding areas.
Lights shall be shielded so as not to project directly into the eyes of entering and exiting passengers
|  | Illumination on walking surface of ramp shall be lighted with foot-candles (22 lux) minimum of illumination | minimum
Exterior: Where doorways have ramps, illumination shall be 1 foot-candle (11 lux) minimum for distance of 3 feet measured beyond the outside edge of ramp or bridge plate.
20.1 | Lift Handrails | Dual handrails for security
Belt should be incorporated into the handrails.
20.11 | Rollstop | Lift shall have an inner and outer rollstop that prevents wheelchair from rolling off once the platform leaves the ground
20.12 | Visual and Audio Warnings | There shall be a visual and audio warning to alert passenger and attendants to unsafe conditions such as breach of threshold.
20.13 | Anti-Vibration/Anti-Rattle | Bumpers and other like components shall be included in the lift to avoid unpleasant noises and vibrations.
20.14 | Cycle Counter | Lift shall have a cycle counter to track usage for service and maintenance
20.15 | Bearings and Pins | Shall be lubrication free
20.16 | Transition Areas | Wheelchair shall be able to easily and smoothly transition between lift and vehicle and vehicle and lift over a plate or flat surface
Shall be marked in a durable high-gloss yellow coating
20.17 | Coating | Lift shall be finished with a durable powder coating.
20.18 | Storage | Lift shall be stowed in an vertical position, securely, when not in use.
20.19 | Control Interlock | Lift shall be interlocked with the vehicle transmission to ensure the vehicle cannot be shifted out of park while the door is open.
21 | ACCESSIBILITY PACKAGE -LIFT DOORWAY (RIGHT SIDE OF VEHICLE)
If a specific description of a required option is not listed, OEM standard is sufficient. Components and measurements must adhere to Wisconsin Trans 301, Federal ADA, 36 CFR Part 1192, SAE J2249, and 49 CFR part 571 and 393 requirements
| Requirement | Specification of Requirement
21.1 | Doorway with lift | Vertical clearance at doorways with ramp shall be measured from the inside finished edge of the door opening to the highest point of the deployed ramp below | minimum
|  | Vehicle clearance at doorways shall be at least 56 inches for small non-rail vehicles | minimum
21.2 | Doorway Width | Doorway shall provide a clear opening of at least 35 inches | minimum
21.3 | Doorway Thresholds | Thresholds at doorway shall be marked by a stripe. Stripe shall be 1 inch wide minimum and contrast with the rest of the walking surface. | minimum
22 | ACCESSIBILITY PACKAGE - WHEELCHAIR POSITION AND SECUREMENT
Configuration should allow for a default 3 wheelchair positions. Components and measurements must adhere to Wisconsin Trans 301, Federal ADA, 36 CFR Part 1192, SAE J2249, and 49 CFR part 571 and 393 requirements
| Requirement | Specification of Requirement
22.1 | Wheelchair Space | There shall be three wheelchair spaces, two in front of each other in the back and middle rows and one behind the driver seat in the second row. | Minimum
|  | Wheelchair spaces shall be 30 inches wide by 48 inches in length | Minimum
22.2 | Wheelchair Securements Orientation | Wheelchair securement system shall secure the wheelchair so the occupant faces the front of the vehicle
22.3 | Wheelchair Securements | Each wheelchair shall be secured to the vehicle with a fastening device with sufficient strength to :
Retain the chair in the even the vehicle overturns
Prevent the chair from moving
Prevent the chair's wheels from leaving the floor in the vent of a sudden stop or start
Wheelchair securement shall have a four-point securement (two in front and two in back)
Securements should be interchangeable to eliminate the confusion of a left, right, rear, or front location
The device should be a webbing belt system that secures the wheelchair to the floor
There may be no wheelchair attachment to any door
Webbing belt shall be free of any tears or damage
Webbing belt used to secure the wheelchair to the floor may not be used to secure the passenger to the wheelchair
22.4 | Wheelchair Retractors (in front position for each wheelchair space) | Retractors must be self tensioning to automatically pick up any slack.
Retractors should have a low profile to allow retractors to fit under most footrests
Retractors must be self locking and allow one handed hookup
Retractors should have a foot release lever to eliminate the stress of bending down.
Retractors shall have a floor anchorage attachment consisting of an L-Track fitting which shows a positive locking indicator along the with a four stud, double plunger attachment for added strength
The attachment device securing the wheelchair to the retractor shall have a J-style hook application for ease of attachment and to make the retractors totally universal in floor location
The retractor should be of material design, such as hardened steel and zinc coating, to eliminate rust and corrosion
Shall have duel tensioning knobs to provide additional tensioning if needed
22.5 | Wheelchair Retractors (rear location for both wheelchair positions) | Retractors must be self tensioning to automatically pick up any slack.
Shall have duel tensioning knobs to provide additional tensioning if needed
Retractors must be self locking and allow one handed hookup
Shall have a positive lock indicator that indicates when fitting is locked in anchorage
Securements should be interchangeable to eliminate the confusion of a left or right
Retractors should have a low profile to allow retractors to fit under most footrests
Retractors should have a foot release lever to eliminate the stress of bending down.
Retractors shall have a floor anchorage attachment consisting of an L-Track fitting which shows a positive locking indicator along the with a four stud, double plunger attachment for added strength
The attachment device securing the wheelchair to the retractor shall have a J-style hook application for ease of attachment and to make the retractors totally universal in floor location
The retractor should be of material design, such as hardened steel and zinc coating, to eliminate rust and corrosion
22.6 | Wheelchair - Seat and Shoulder Belts | An independent lap and shoulder (3-point) restraint system which complies with 49 CFR 571.209, and ANSI/RESNA WC18 (or SAE J2249) shall be provided for each wheelchair occupant
Seat belts and shoulder belts shall not be used in place of wheelchair securement systems.
Components shall be easily identified as to their location as follows: "front" "rear" "lap" or "shoulder"
Forward facing wheelchair restraints shall have all components dynamically tested at 30mph 20g force condition, which an impact sled at a test facility such as the University of Michigan's Transportation Research Institute or a reputable equivalent, on both a child stroller type wheelchair and a battery-powered electric wheelchair
22.7 | Stowage | When wheelchair securement systems are not in use, the systems shall not protrude into the wheelchair space and shall not interfere with passenger movement or pose a hazard.
Storage container must meet 49 CFR 571.302 flammability standards
22.8 | Wheelchair Design Load | On non-rail vehicles with GVWR less than 30,000 lbs., wheelchair securement systems shall restrain a force in the forward longitudinal direction of 5,000 lb. minimum for each wheelchair
22.9 | Wheelchair Movement | Wheelchair securement system shall limit the movement of an occupied wheelchair to 2 inches maximum in any direction when secured in accordance with the manufacturer's instructions and when the vehicle is operating in a normal conditions | maximum

## High Roof Transit - Rear Load
WisDOT Human Service Vehicle Passenger High Roof Bariatric Vehicle Specifications - Rear Entry
Modified Chassis - These specifications are setting forth the minimum requirements for a two-axle commercial vehicle modified chassis equipped with a commercial wheelchair ramp. The vehicle must be capable of providing public transportation for a minimum of one (1) ambulatory passengers while accommodating two (2) passengers seated in mobility aids, in addition to the driver. Maximum ambulatory capacity (without a passenger in a mobility aid) is seven (4) passengers using fold-a-way seating. As a minimum, vehicles must meet all applicable Wisconsin Human Service Vehicle codes, all applicable Federal Motor Vehicle Safety Standards (FMVSS) and the Americans with Disabilities Act (ADA). A Modified chassis manufacturer must provide the Altoona test report of this vehicle at time of bid. The vehicle shall be fully tested at the Penn State/Thomas D. Larson Pennsylvania Transportation Institute – the Altoona Research and Testing Center and must certify the following with a copy of the “Altoona Test Report”: The vehicle model(s) offered is a 4 year/100,000-mile service life category.
Conversion of a vehicle by modifying the existing sidewalls and floor shall require equivalent construction that maintains original equipment manufacturer (OEM) structural integrity. All metal components that are added shall be welded by qualified operators. The floor shall be lowered from the front of the dashboard to the rearmost passenger seat to meet minimum ADA door opening height requirement (56”) with a minimum of 60” at the vehicle center of the interior roof. The width of the floor shall extend from side doorsill to side doorsill. There shall be no modification to any portion of the vehicle roof in meeting the ADA door opening requirement. The floor deck may be integral with the basic structure or mounted on the structure securely to prevent chafing or horizontal movement.
0 | STATE AND FEDERAL MEASUREMENT AND COMPONENT STANDARDS
Requirement guides
Components and measurements must adhere to Wisconsin Trans 301, Federal ADA, 36 CFR Part 1192, SAE J2249, and 49 CFR part 571 requirements
WI Trans 301
36 CFR Part 1192
36 CFR 1192 Subpart B
SAE J2249
CFR 49 Part 571
Federal ADA - FTA Page
CFR 49 Part 393
FMVSS 403
Welding Standards
Welding procedures used throughout the vehicle including materials, methods and personnel will be in accordance with ASTM and American Welding Society Standards.
ASTM
American Welding Society
Bus testing
The passenger bariatric vehicle must have been tested at the Altoona Bus Testing Center and pass all performance standards, if applicable
FTA Bus Testing Page
49 CFR 665
This vehicle is intended to be used as a bariatric transportation option for those ordering off the HSV contract
| DIMENSIONS |  |  | √
Vehicle must at least meet the minimum measurement requirements below.
| Requirement | Specification of Requirement
1.1 | Wheelbase | 148 inches | Minimum
1.2 | Overall Length | 235.5 inches | Minimum
1.3 | Overall Width - Including Mirrors | 97.4 inches | Minimum
1.4 | Cargo Height Maximum | 81.5 inches | Minimum
1.5 | Overall Exterior Height | 107.7 inches | Minimum
1.6 | Load Height (Curb) | 28.0 inches | Minimum
2 | ENGINE AND POWER
Must meet Federal EPA 50 State Emissions Levels. Must be low emissions vehicle compliant. If a specific description of a required option is not listed, OEM standard is sufficient. Components and measurements must adhere to Wisconsin Trans 301, Federal ADA, 36 CFR Part 1192, SAE J2249, and 49 CFR part 571 and 393 requirements
| Requirement | Specification of Requirement
2.1 | Engine Type | V6
2.2 | Engine Size | 3.5 Liter | Minimum
2.3 | Engine Valvetrain | DOHC, 4 valves per cylinder
2.4 | Fuel
2.5 | Horsepower | 275 hp | Minimum
2.6 | Transmission | Automatic
|  | 10-Speed | Minimum
2.7 | Alternator | 250 amp | Minimum
2.8 | All Wheel Drive
2.9 | Engine Block Heater and Cord
2.1 | Engine Cooling Protection | Maximum available, protected up to -30 degrees F
3 | CHASSIS
If a specific description of a required option is not listed, OEM standard is sufficient. Components and measurements must adhere to Wisconsin Trans 301, Federal ADA, 36 CFR Part 1192, SAE J2249, and 49 CFR part 571 and 393 requirements
| Requirement | Specification of Requirement
3.1
3.2 | Anti-Lock Breaks | Four wheel
3.3 | Battery | Single AGM Battery (70 amp-hr) | Minimum
3.4 | Breaks | Should be the heaviest-duty 4 wheel disc break system available for stop and go operation. | Minimum
Conform under 49 CFR 571.105
Conform under 49 CFR 393.40
Conform under 49 CFR 393.52
3.5 | Break Assist
3.6 | Bumpers | Front Bumper – Body-Colored. Includes Front Fog Lamps | Minimum
|  | Rear Bumper – Carbon Black, with integral step. | Minimum
3.7 | Exhaust | Stainless Steel
The exhaust system which includes the exhaust manifolds, joining gaskets, piping leading from the exhaust manifold, muffler, catalytic converter, and tail pipe may not enter the vehicle at any location
The exhaust system pipes shall be of nonflexible tubing
The exhaust system pipes shall extend to but not beyond the rear limit of the pumper or to the body limits.
The complete exhaust system shall be tightly connected and free from leaks and shall be properly insulated from the electrical wirings or combustible part of the vehicle
3.8 | Fuel Tank Capacity | 25 gallons | Minimum
3.9 | Fuel Tank and Lines | Fuel systems and tanks shall be maintained free of leaks
All fuel lines shall be fastened in a manner that will prevent wear
3.1 | Suspension | Must conform to requirements under 49 CFR 393.207
3.1 | Power Steering | Steering - Power Rack and Pinion
Electric Power-Assisted Steering (EPAS)
Tilt/Telescoping Steering Wheel
3.11 | Front Suspension Type | Strut, Stabilizer Bar
3.12 | Rear Suspension Type | Leaf Springs, Heavy-Duty Gas Shock Absorbers
3.13 | Suspension Tuning | Heavy Duty
3.14 | Front Shocks | Heavy Duty
3.15 | Rear Shocks | Heavy Duty
3.16 | Front Anit-Roll Bar | Standard
3.17 | Stability Control | Roll Stability Control
4 | WHEELS AND TIRES
The front and rear tires shall have tread depth of at depth 2/32 inches around the periphery. Vehicle may not be operated with regrooved, recapped, or retreaded tires on the front wheel or tires in poor condition. No spare tire is required. If a specific description of a required option is not listed, OEM standard is sufficient. Components and measurements must adhere to Wisconsin Trans 301, Federal ADA, 36 CFR Part 1192, SAE J2249, and 49 CFR part 571 and 393 requirements
| Requirement | Specification of Requirement
4.1 | Tires | Front tires must be new
Rear tires must be new
HSV may not be operated with cuts or chunks missing, exposing the cord, recaps peeled loose or off, or showing an indication of ply separation.
4.2 | Tire Count | 4
4.3 | Tire Mounting | OEM Mountings
4.4 | Tire Sidewall | Black
4.5 | Tire Type | All Season
4.6 | Wheel Diameter | 16 inch | Minimum
4.9 | Wheel Type | Steel
4.1 | Wheel Covers (hubcaps) | 4
4.11 | Mud flaps | Vehicle shall have four mud flaps
4.12 | Wheel Well Liners | All wheels
Liners shall be made of heavy duty plastic and prevent salt, snow, gravel, mud, and other debris into the vehicle
4.13 | Spare Tire | Full-Size Spare Tire and Wheel With 3-Ton Jack
5 | STEERING
If a specific description of a required option is not listed, OEM standard is sufficient. Components and measurements must adhere to Wisconsin Trans 301, Federal ADA, 36 CFR Part 1192, SAE J2249, and 49 CFR part 571 and 393 requirements
| Requirement | Specification of Requirement
5.1 | Steering wheel | Tilt/Telescoping Steering Wheel
5.2 | Cruise Control
6 | LOCKING SYSTEM
If a specific description of a required option is not listed, OEM standard is sufficient. Components and measurements must adhere to Wisconsin Trans 301, Federal ADA, 36 CFR Part 1192, SAE J2249, and 49 CFR part 571 and 393 requirements
| Requirement | Specification of Requirement
6.1 | Locks and Ignition
6.2 | Door Locks | Autolocking Drive Away with Crash Unlocking
6.3 | Anti-Theft System | Passive Anti-Theft System (PATS) with engine immobilizer
6.4 | Remote Keyless Entry
6.5 | Power door locks
6.6 | Glove Box | Must Lock
6.7 | Spare Keys | Spare set of keys included
7 | WIRING, GAUGES, AND WARNINGS (Minimum)
All gauges or instruments shall be mounted in such a manner that each is clearly visible to the seated driver. If a specific description of a required option is not listed, OEM standard is sufficient. If a specific description of a required option is not listed, OEM standard is sufficient. Components and measurements must adhere to Wisconsin Trans 301, Federal ADA, 36 CFR Part 1192, SAE J2249, and 49 CFR part 571 and 393 requirements
| Requirement | Specification of Requirement
7.1 | Fuel
7.2 | Oil Pressure
7.3 | Water Temp.
7.4 | Ammeter or Voltmeter
7.5 | Door Ajar Warning
7.6 | Low Pressure Tire Warning
7.7 | Key in Ignition Warning
7.8 | Lights-on Warning
7.9 | Placement | Gauges shall be mounted in such a manner that each is clearly visible to the seated driver
7.1 | Wiring | Shall conform to the requirements under 49 CFR 393.27, 49 CFR 393.28, 49 CFR 393.29, and 49 CFR 393.33:
Wiring for both low voltage (tension) and high voltage (tension) circuits shall be constructed and installed so as to meet design requirements. Wiring shall meet or exceed, both mechanically and electrically, the following SAE Standards as found in the 1985 edition of the SAE Handbook
Commercial vehicle engine ignition systems-SAE J557-High Tension Ignition Cable.
Commercial vehicle battery cable SAE J1127 - Jan 80-Battery Cable.
Other commercial vehicle wiring SAE J1128-Low Tension Primary Cable.
The source of power and the electrical wiring shall be of such size and characteristics as to provide the necessary voltage as the design requires to comply with FMVSS 571.108
Lamps shall be properly grounded.
This shall not prohibit the use of the frame or other metal parts of a motor vehicle as a return ground system provided truck-tractor semitrailer/full trailer combinations are electrically connected.
Be so installed that connections are protected from weather, abrasion, road splash, grease, oil, fuel and chafing
Be grouped together, when possible, and protected by nonconductive tape, braid, or other covering capable of withstanding severe abrasion or
shall be protected by being enclosed in a sheath or tube
Be properly supported in a manner to prevent chafing;
Not be so located as to be likely to be charred, overheated, or enmeshed in moving parts
Not have terminals or splices located above the fuel tank except for the fuel sender wiring and terminal
Be protected when passing through holes in metal by a grommet, or other means, or the wiring shall be encased in a protective covering
The complete wiring system including lamps, junction boxes, receptacle boxes, conduit and fittings must be weather resistant
Harness connections shall be accomplished by a mechanical means
The battery ground and trailer return ground connections on a grounded system shall be readily accessible. The contact surfaces of electrical connections shall be clean and free of oxide, paint, or other nonconductive coating
Electrical wiring shall be systematically arranged and installed in a workmanlike manner. All detachable wiring, except temporary wiring connections for driveaway-towaway operations, shall be attached to posts or terminals by means of suitable cable terminals which conform to the SAE Standard 1 for ‘‘Cable Terminals’’ or by cable terminals which are mechanically and electrically at least equal to such terminals. The number of wires attached to any post shall be limited to the number which such post was designed to accommodate. The presence of bare, loose, dangling, chafing, or poorly connected wires is prohibited.
All wiring and junction panel terminals shall be numbered or color-coded; provide grommets where wiring passes through metal
7.11 | Weather Pack | Vehicle shall have a sealed electrical connection system designed to withstand exposure to extreme temperatures, moisture, and harsh engine compartment fluids and chemicals.
7.12 | Circuit Breakers | Body electrical circuits to be protected by automatic resetting circuit breakers
Include one spare live circuit breakers
All circuit breakers and fuses shall be easily assessable behind a movable or swinging open panel
7.13 | General Wiring | All accessories and electrical equipment except headlights, taillights, and emergency lights are to be wired through the ignition switch
Switches and interlocks shall meet ADA requirements
8 | AIRBAGS
OEM standard airbag number and configuration is sufficient. Components and measurements must adhere to Wisconsin Trans 301, Federal ADA, 36 CFR Part 1192, SAE J2249, and 49 CFR part 571 and 393 requirements
8.1 | Front | Driver and front passenger
8.2 | Side Impact | Seat mounted, driver and passenger
8.3 | Side Curtain | 1st row | Minimum
9 | EXTERIOR
If a specific description of a required option is not listed, OEM standard is sufficient. Components and measurements must adhere to Wisconsin Trans 301, Federal ADA, 36 CFR Part 1192, SAE J2249, and 49 CFR part 571 and 393 requirements
| Requirement | Specification of Requirement
9.1 | Single Color Exterior Finish
9.2 | Headlamps | Halogen
Auto High-Beam
Autolamp
9.3 | Daytime Running Lamps
9.4 | Antenna
9.5 | LED Break Lights
10 | SEATS, COVERS, SEATBELTS
Configuration should allow at least 4 ambulatory passengers, 3 wheelchair passengers, and 1 driver simultaneously. A first, middle, and third row 2-passenger foldup seat is to be included when the wheelchair position is not occupied. If a specific description of a required option is not listed, OEM standard is sufficient. Components and measurements must adhere to Wisconsin Trans 301, Federal ADA, 36 CFR Part 1192, SAE J2249, and 49 CFR part 571 and 393 requirements
| Requirement | Specification of Requirement
10.1 | Driver Seat | Highest Grade driver's seat
10.2 | Driver Seat Cover | Vinyl
10.3 | Seatbelts for Driver and Passenger Seats | to include retractable three point shoulder seat belt and conform to 49 CFR 571.209
All hardware parts which contact under normal usage a person, clothing, or webbing shall be free from burrs and sharp edges.
Height adjustable - seat belt assembly shall be capable of adjustment to fit occupants whose dimensions and weight range from those of a 5th-percentile adult female to those of a 95th-percentile adult male
Seat belt assembly shall be provided with a buckle or buckles readily accessible to the occupant to permit his easy and rapid removal from the assembly.
Buckle release mechanism shall be designed to minimize the possibility of accidental release.
A buckle with release mechanism in the latched position shall have only one opening in which the tongue can be inserted on the end of the buckle designed to receive and latch the tongue.
The hardware shall be designed to prevent attachment bolts and other parts from becoming disengaged from the vehicle while in service.
Hardware should be produced with corrosion resistance and free of corrosion upon delivery.
Plastic or non-metallic hardware shall no warp or otherwise deteriorate to high or low temperatures
The seat belt assembly shall have either an automatic-locking retractor, an emergency-locking retractor, or an adjusting device that is within the reach of the occupant
The ends of webbing in a seat belt assembly shall be protected or treated to prevent raveling. Webbing shall also have resistance to abrasion, light, and micro-organisms
The end of webbing in a seat belt assembly having a metal-to-metal buckle that is used by the occupant to adjust the size of the assembly shall not pull out of the adjustment hardware at maximum size adjustment
A strap used in a seat belt assembly to sustain restraint forces shall comply with the requirements for webbing
Each seat belt assembly shall be permanently and legibly marked or labeled with year of manufacture, model, and name or trademark of manufacturer or distributor, or of importer
Seat belt assemblies shall have good workmanship in accordance with good commercial practice.
Eye bolts, shoulder bolts, or other bolt used to secure the pelvic restraint of seat belt assembly to a motor vehicle shall withstand a force of 40,034 N when tested
Other attachment hardware designed to receive the ends of two seat belt assemblies shall withstand a tensile force of at least 26,689 N without fracture of a section when tested
10.4 | Front Passenger Seat | Manufacturers standard to include:
Mid-hi seat
Ability to recline
Shall be at least 19 inches wide
Shall be at least 17 inches deep (from where you rest your back to edge of seat where your knees are)
10.5 | Front Passenger Seat Cover | Vinyl
Vinyl weight should be at least 32 oz per lin. Yard
Shall be heavy duty to resist abrasions and usual wear
Shall have a cold crack temperature of at least -10° F
10.6 | Front Passenger Seat Belt | Include retractable three point seat belt with extension to be modified floor if needed conform to 49 CFR 571.209
Height adjustable
10.7 | Ambulatory Passenger Seat | Shall comply with requirements in 49 CFR 571.207
Shall be at least 19 inches wide
Shall be at least 17 inches deep (from where you rest your back to edge of seat where your knees are)
Shall be fully padded with contoured foam seat cushions and contoured back
Shall be mid-hi
Shall be rigid, not reclined or fold away
Shall have molded grab handle on the top of each seat
All seats shall be forward facing and securely fastened to that part or parts of the body which support them.
Seat height should not exceed OEM distance from floor when measured at 16 inches in from of seat
Headroom should be equal to or exceeding OEM measurement
10.8 | Ambulatory Passenger Seats Cover | Vinyl
Vinyl weight should be at least 32 oz per lin. Yard
Shall be heavy duty to resist abrasions and usual wear
Shall have a cold crack temperature of at least -10° F
10.9 | Ambulatory Passenger Seatbelts | To include seatbelts that conform with 49 CFR 571.209
Shoulder harnesses and lap belt for all seats
Seats should not obstruct the minimum size of the wheelchair space for forward most wheelchair, when occupied.
10.1 | Passenger Seats - 2 Passenger Foldaway | Fold-down or removable seats shall be permitted each of the wheelchair spaces provided that when folded and stowed, they do not obstruct the minimum size of the wheelchair space.
Shall comply with requirements in 49 CFR 571.207
Shall have molded grab handle on the top of each seat
Shall be at least 17 inches deep (from where you rest your back to edge of seat where your knees are)
Shall be at least 17 inches wide (per seat)
Shall be mid-hi
Shall have
Shall be fully padded with contoured foam seat cushions and contoured back
Shall be designed and constructed to inhibit passenger limbs from becoming lodged between the seat cushion and seat back
Working mechanisms shall be covered or placed so as not to be a tripping hazard
the bottom of the seats shall be covered with sheet metal or other material of equal strength and durability and any sharp edges padded to prevent injury or snagging.
The seat shall be designed and constructed to rise to a vertical position automatically when not occupied.
A passenger seat cushion retention system shall be employed to prevent passenger seat cushions from disengaging from seat frames in event of accident.
10.11 | Passenger Seat - 2 Passenger Foldaway Seat Cover | Vinyl
Vinyl weight should be at least 32 oz per lin. Yard
Shall be heavy duty to resist abrasions and usual wear
Shall have a cold crack temperature of at least -10° F
10.12 | Passenger Seat - 2 Passenger Foldaway Seat Belts | To include seatbelts that conform with 49 CFR 571.209 and include lap and shoulder belts
10.13 | Extenders | 2 Seatbelt extenders to be made from the same manufacturer as main belts | minimum
11 | INTERIOR LIGHTS
If a specific description of a required option is not listed, OEM standard is sufficient. Components and measurements must adhere to Wisconsin Trans 301, Federal ADA, 36 CFR Part 1192, SAE J2249, and 49 CFR part 571 and 393 requirements
| Requirement | Specification of Requirement
11.1 | Dome Light
11.2 | Cargo Area Lights
11.3 | Map Lights | For the driver and front passenger seats
12 | MIRRORS
If a specific description of a required option is not listed, OEM standard is sufficient. Components and measurements must adhere to Wisconsin Trans 301, Federal ADA, 36 CFR Part 1192, SAE J2249, and 49 CFR part 571 and 393 requirements
| Requirement | Specification of Requirement
Each vehicle with a GVWR of 10,000 lbs. or less that have:
12.1 | Mirrors | Shall comply with 49 CFR 571.11
Each multipurpose passenger vehicle and truck with a GVWR of more than 4,536 kg and less than 11,340 kg and each bus, other than a school bus, with a GVWR of more than 4,536 kg shall have outside mirrors of unit magnification, each with not less than 323 cm2 of reflective surface, installed with stable supports on both sides of the vehicle. The mirrors shall be located so as to provide the driver a view to the rear along both sides of the vehicle and shall be adjustable both in the horizontal and vertical directions to view the rearward scene.
12.1 | Rear View Mirror
12.2 | Side View Mirrors | One shall be on the right side and one on the left side of the vehicle
Side mirrors shall be heated
Extra long
Power
Integrated turn signals
13 | INTERIOR ELECTRONICS - MISC.
If a specific description of a required option is not listed, OEM standard is sufficient. Components and measurements must adhere to Wisconsin Trans 301, Federal ADA, 36 CFR Part 1192, SAE J2249, and 49 CFR part 571 and 393 requirements
| Requirement | Specification of Requirement
13.1 | OEM AM/FM Radio with front and rear speakers | AM/FM Stereo with 4" Display, Bluetooth, and Dual USB Ports
13.2 | Windshield Defroster | Must meet Trans 301 requirements:
All defrosting equipment shall keep the windshield and the glazing to the left and right of the driver clear of fog and frost.
The defrosters outlets may not obstruct the drivers view
Fans may be used in addition to defrosters, but shall be mounted so as not to obstruct the drivers view
Shall include windshield and rear window defroster
Any exposed blades must have a shroud
13.3 | Rear Window Defroster
13.4 | Backup Camera and Monitor | Monitor must not obstruct the driver's view through the windshield
Safety technology devices must be mounted outside of the driver's sightline to the road and highway signs and signals
13.5 | Power Point for Aux Power in place of Cigarette Lighter
13.6 | Backup Warning Signal | Vehicle must be equipped with an electrically operated back-up alarm which produces an intermittent audible signal when the vehicle's transmission is shifted to reverse
13.7 | Communication System | Every HSV must have the ability to be equipped with some type of two-way communication system. This system shall be designed and installed in the vehicle so that the vehicle operator shall be at all times able to communicate with either the base of operations or another intermediary party that could communicate with the base of operations.
14 | HEATING AND COOLING
If a specific description of a required option is not listed, OEM standard is sufficient. Components and measurements must adhere to Wisconsin Trans 301, Federal ADA, 36 CFR Part 1192, SAE J2249, and 49 CFR part 571 and 393 requirements
| Requirement | Specification of Requirement
14.1 | Air Conditioning Front and Rear | Must include rear air conditioning vents
Driver shall be able to control front and rear AC temperature and airflow
|  | Shall have a on/off switch plus a three speed fan switch | Minimum
Shall be appropriately sized for space and number of passengers to remain comfortable in the summer months.
14.2 | Heater | OEM Standard is acceptable, if it meets minimum requirements of Trans 301:
Heater shall maintain the inside of the temperature of not less than 50 degrees Fahrenheit throughout the vehicle at the average minimum January temperatures established by the U.S. Department of Commerce, Weather Bureau, for the area in which the vehicle will be operated
The heater hose shall be adequately supported to guard against excessive wear or abrasion and may not interfere with or restrict the driver.
Heater hose or lines inside the driver or passenger compartment shall be shielded to prevent accidental contact by driver or passengers.
Must include rear heating vents
14.3 | Insulation | Heaviest duty insulation when possible
15 | FLOORING, CELLING, AND INTERIOR
If a specific description of a required option is not listed, OEM standard is sufficient. Components and measurements must adhere to Wisconsin Trans 301, Federal ADA, 36 CFR Part 1192, SAE J2249, and 49 CFR part 571 and 393 requirements
| Requirement | Specification of Requirement
15.1 | Flooring Underlayment | Flooring underlayment shall be laid without gaps or openings. Edges shall be sealed prior to being attached to the lowered metal floor
|  | 3/4 AB Marine grade plywood (Or Comparable, Must be confirmed during Q&A portion of bid), if plywood is used in subfloor | Minimum
15.2 | Floor and Floor Covering | Nonslip floor covering (not mats) of at least 2.2 mm thick commercial grade vinyl composite transit floor covering wherever the driver or passengers normally place their feet or utilize floor spaces to get to their seats | Minimum
Seams shall be filled with color matching material so as to be tight against any influx or seepage of moisture
Flooring covering shall be thoroughly secured into position throughout the entire floor area
Shall possess anti-skid properties
Backing shall be self-adhesive for installation
Flooring shall be coved on vertical surfaces on any stair or step areas
Flooring connections shall be welded together to ensure water tightness and to prevent flooring from separating
Flooring shall be of single color
Flooring shall be resistant to cracking during low and high heats
Flooring shall be easy to clean with basic cleaning supplies
Flooring shall be abrasion resistant
Flooring shall be watertight to prevent sub-flooring from rot and damage
15.3 | Body Insulation | Highest Grade Insulaiton
Shall minimize interior noise
Shall be full length
Walls shall have inner lining to prevent passenger injuries
Shall minimize interior noise
15.4 | Headliner | Shall be full length
15.5 | Celling | Shall be completely sealed so that it does not leak during rain or inclement weather into the interior of the vehicle
15.6 | Safety | Interior shall be free of all unnecessary projections likely to cause injury.
The interior shall be kept free of litter and debris
16 | DOORS
If a specific description of a required option is not listed, OEM standard is sufficient. Components and measurements must adhere to Wisconsin Trans 301, Federal ADA, 36 CFR Part 1192, SAE J2249, and 49 CFR part 571 and 393 requirements
| Requirement | Specification of Requirement
16.1 | Doors | All doors shall be capable of being opened easily from the inside and outside including the rear door of a van.
One Driver
One Front passenger
One Right side sliding
Rear Emergency
16.2 | Rear Emergency | If vehicle GVWR is over 10,000 pounds, it needs emergency exists that comply with 49 CFR 571.217 bus emergency exists and window retention and release and the following requirements:
the door shall be devised so as to be opened from inside and outside
the aisle to the emergency door shall be kept clear of obstructions
There may not be any steps leading to the emergency door.
The upper and lower portion of the central rear emergency door shall be equipped with approved safety glass, the exposed area of which shall be not less than 400 square inches in the upper portion and not less than 280 square inches in the lower portion. The left side emergency door shall be equipped with safety glass in the upper portion and lower portion shall be of at least the same gauge metal as the body. The emergency door shall be hinged on the right side if it is in the rear of the bus and on the front side if it is in the left side and shall open only outward. Control from the driver's seat may not be permitted.
The emergency door shall be equipped with a slide bar, cam-operated latch which shall have a minimum stroke of one inch. The latch shall be equipped with a suitable electric plunger-type switch connected with a distinctive audible signal, automatically operated which shall clearly indicate the unlatching of this door. A cutoff switch may not be installed in the circuit. The switch shall be enclosed in a metal case and wires leading from the switch shall be concealed in the body. The switch shall be so installed that the plunger contacts the farthest edge of the slide bar in such a manner that any movement of the slide bar shall immediately close the circuit and activate the signal. The door latch shall be equipped with an interior handle which shall be capable of quick release but shall be protected against accidental release. It shall lift up to release the latch. The outside handle shall be so constructed as to minimize hitching and shall be a nondetachable device.
Locks installed on the emergency door they shall include a device to prevent the activating of the starter mechanism of the vehicle engine while any door is locked. An audio alarm shall indicate to the driver when any door lock is in the locked position while the ignition switch is in the “on" position.
A rear emergency window at least 16 inches in height and as wide as practicable shall be provided in any HSV where the emergency door is not in the rear. The rear window shall be designed so as to be opened from either the inside or the outside. It shall be hinged at the top and designed to prevent accidental closing in an emergency. A positive latch on the inside shall provide for quick release but offer protection against accidental release. The outside handle shall be nondetachable and designed to minimize hitching.
The inside of each emergency window or door shall have the designation “Emergency Exit." Concise operating instructions shall be located within 6 inches of the release mechanism. The outside of the emergency door shall be clearly marked “Emergency Door" or “Emergency Exit" in letters 2 inches high at the top of the door. An arrow at least 6 inches long and 3/4 inch in width indicating the direction the release mechanism should be turned to open the door shall be painted in contrasting or conspicuous colors. The outside of the emergency window shall be labeled “Emergency Exit" in letters at least 2 inches high directly above the window.
A distinctive audible signal, automatically operated shall clearly indicate to the driver the unlatching of any emergency window and no cutoff switch may be installed in the circuit.
The area on the inside above the emergency door shall be covered with padding at least 2 inches high to within 2 inches of each side of the door opening
Each HSV of 10,000 pounds or less GVWR need not have a specific emergency exit providing there are 2 separate openings where persons could exit the vehicle under normal circumstances
16.2 | Lockable rear door with inside lock/release.
16.3 | Power Lock with Remote
16.4 | Doorways and Openings | Vehicles shall have all opening between he engine and passenger compartments adequately sealed to prevent engine fumes from entering the passenger compartment.
All doors shall have weather shield or weather striping to prevent drafts, or inclement weather from entering the vehicle
Vehicle shall be free of rust or rusted areas which could permit the entrance of foreign substance into the interior of the vehicle.
16.5 | Insulation | Heavy duty insulation when possible on walls
16.6 | Grab bars | Shall be on the left and right rear passenger entrances and attached to pillar
16.7 | Headliner | Shall cover panels on doors and body sides
16.8 | Emergency Exit - 10,000 pounds or less | Each HSV of 10,000 pounds or less GVWR need not have a specific emergency exit providing there are 2 separate openings where persons could exit the vehicle under normal circumstances
All doors shall be capable of being opened easily from the inside and outside including the rear door of a vehicle
17 | WINDOWS AND WINDSHIELD
If a specific description of a required option is not listed, OEM standard is sufficient. Components and measurements must adhere to Wisconsin Trans 301, Federal ADA, 36 CFR Part 1192, SAE J2249, and 49 CFR part 571 and 393 requirements
| Requirement | Specification of Requirement
17.1 | Windows and Windshield | Shall comply with requirements under 49 CFR 393.60, 49 CFR 393.61, 49 CFR 393.62, 49 CFR 393.63, and 49 CFR 571.217
Glazing material shall be marked in accordance with FMVSS no. 205
Windshield shall be mounted using the full periphery of the glazing material
Windshield shall be free of discoloration (not tinting) or damage
Decals and stickers may be placed at the bottom or shades of the windshield provided they are outside of the drivers sightlines to the road and highway signs and signals
17.1 | Driver's and Front Passenger Window | Lightly tinted
Shall be able to be operated freely
Shall be banded or ground to eliminate sharp of rough areas
17.2 | Passenger Windows Tint | Lightly tinted | Minimum
17.3 | Passenger Windows | flip open/pop out
Shall be able to be operated freely
If side latches are used, they must be able to capable of holding the window securely in place in all positions
Shall be banded or ground to eliminate sharp of rough areas
17.4 | Power Windows | Driver and Front passenger only
17.5 | Windshield Wiper | 2 speeds or a variable speed motor | Minimum
17.6 | Windshield Washer | Washer system shall provide fluid for the windshield sippers to clear the windshield and the system shall be maintained in operational condition
17.7 | Rear Window Wiper
18 | HUMAN SERVICE VEHICLE PACKAGE
If a specific description of a required option is not listed, OEM standard is sufficient. Components and measurements must adhere to Wisconsin Trans 301, Federal ADA, 36 CFR Part 1192, SAE J2249, and 49 CFR part 571 and 393 requirements
| Requirement | Specification of Requirement
18.1 | Storage | Must provide some type of durable storage for webbing cutters and belt extenders that does not corrode easily.
18.2 | Fire Extinguisher | Mounted and removable. Can be mounted in the luggage area provided there is an indication someplace on the dash that the fire extinguisher is so located.
Must be in a bracket or receptacle to secure it to the vehicle
Metal body Extinguisher
|  | 5 lbs. | Minimum
|  | 2A-10 BC Rating | Minimum
Dry Chemical
Fully Charged and Sealed
CO2 extinguishers are PROHIBITED
18.3 | Webbing Cutter | An emergency webbing cutter must be provided
18.4 | Warning Triangles - Reflective | Must follow specks from CFR 49 Part 571:
Reflex reflective material and fluorescent material that shall be affixed to both faces of the warning device
The warning device shall be designed to be erected, and replaced in its container, without the use of tools
Instructions for each warning device shall include a recommendation that the driver activate the vehicular hazard warning signal lamps before leaving the vehicle to erect the warning device Instructions for each warning device shall include a recommendation that the driver activate the vehicular hazard warning signal lamps before leaving the vehicle to erect the warning device
Part of the warning device shall form an equilateral triangle that stands in a plane not more than 10° from the vertical, with the lower edge of the base of the triangle horizontal and not less than 1 inch above the ground.
Each of the three sides of the triangular portion of the warning device shall not be less than 17 and not more than 22 inches long, and not less than 2 and not more than 3 inches wide
18.5 | First Aid Kit | Kit shall be moisture and dust proof
Shall include at minimum:
|  | Adhesive Bandage, 1 inch (2) packets | Minimum
|  | Bandage Compress, 2 inch (2) packets | Minimum
|  | Bandage Compress, 4 inch (4) packets | Minimum
|  | Gauze Compress, 24 inch x 24 inch minimum (1) packet | Minimum
|  | Triangular Bandage, 40-inch (1) packet | Minimum
All units shall be in a sanitized package
18.6 | Blood Borne Pathogens Kit | Kit shall be moisture and dust proof
Kit shall include at a minimum:
|  | Vinyl Glovers (1) pair | Minimum
|  | Red Bio Bag (1) | Minimum
|  | Twist Tie (1) | Minimum
|  | Facemask (1) | Minimum
|  | Biohazard Pickup Scoop (1) | Minimum
|  | Disinfecting or Sanitizing Wipe (2) | Minimum
First Aid Kit and Bloodborne Pathogen Kits May Be Combined if One Kit Fulfills All Requirements
19 | ACCESSIBILITY PACKAGE - FLOOR
If a specific description of a required option is not listed, OEM standard is sufficient. Components and measurements must adhere to Wisconsin Trans 301, Federal ADA, 36 CFR Part 1192, SAE J2249, and 49 CFR part 571 and 393 requirements
| Requirement | Specification of Requirement
19.1 | Floor Height | Floor in passenger seating area shall be at least a minimum vertical clearance of 56 inches in the wheelchair securements areas and ramp service door
19.2 | Lowered Floor (if required) | Any lowered floor assembly (if required) shall be corrosion-resistant coated metal
Any lowered floor assembly (if required)must be joined to the body frame members in a manner to provide a leak-proof and dust-proof floor
20 | ACCESSIBILITY PACKAGE - REAR LOADING RAMP
If a specific description of a required option is not listed, OEM standard is sufficient. Components and measurements must adhere to Wisconsin Trans 301, Federal ADA, 36 CFR Part 1192, SAE J2249, and 49 CFR part 571 (specifically part 571.403), and 393 requirements
| Requirement | Specification of Requirement
20.1 | Lift | Ramp will be in the rear of the vehicle
Lift may not be attached to the exterior of the body, but shall be completely contained and securely fastened within the perimeter of the vehicle body when not in operation
20.2 | Lift Deployment | Automated
Hand-held control box/pendent for attendant to operate lift from
20.3 | Curb/Sidewalk Loading | Lift should be able to load a wheelchair or occupant from the sidewalk/curb onto the lift and into the vehicle
20.4 | Manual Backup System | Lift shall able to be operated by hand in case of power loss
20.5 | Lift Surface | Non-skid surface that extends across the full length and width of the ramp or bridge plate
20.6 | Lift Width | The width of a lift plates shall be at least 34 inches | minimum
20.7 | Lift Length | The length of the lift plates shall be at least 54 inches | minimum
20.8 | Lift Weight Capacity | 1,000 pounds | minimum
20.9 | Lift Illumination | Illumination shall be provided at ramps, bridge plates, doorways, and boarding areas.
Lights shall be shielded so as not to project directly into the eyes of entering and exiting passengers
|  | Illumination on walking surface of ramp shall be lighted with foot-candles (22 lux) minimum of illumination | minimum
Exterior: Where doorways have ramps, illumination shall be 1 foot-candle (11 lux) minimum for distance of 3 feet measured beyond the outside edge of ramp or bridge plate.
20.1 | Lift Handrails | Dual handrails for security
Belt should be incorporated into the handrails.
20.11 | Rollstop | Lift shall have an inner and outer rollstop that prevents wheelchair from rolling off once the platform leaves the ground
20.12 | Visual and Audio Warnings | There shall be a visual and audio warning to alert passenger and attendants to unsafe conditions such as breach of threshold.
20.13 | Anti-Vibration/Anti-Rattle | Bumpers and other like components shall be included in the lift to avoid unpleasant noises and vibrations.
20.14 | Cycle Counter | Lift shall have a cycle counter to track usage for service and maintenance
20.15 | Bearings and Pins | Shall be lubrication free
20.16 | Transition Areas | Wheelchair shall be able to easily and smoothly transition between lift and vehicle and vehicle and lift over a plate or flat surface
Shall be marked in a durable high-gloss yellow coating
20.17 | Coating | Lift shall be finished with a durable powder coating.
20.18 | Storage | Lift shall be stowed in an vertical position, securely, when not in use.
20.19 | Control Interlock | Lift shall be interlocked with the vehicle transmission to ensure the vehicle cannot be shifted out of park while the door is open.
21 | ACCESSIBILITY PACKAGE -LIFT DOORWAY (REAR OF VEHICLE)
If a specific description of a required option is not listed, OEM standard is sufficient. Components and measurements must adhere to Wisconsin Trans 301, Federal ADA, 36 CFR Part 1192, SAE J2249, and 49 CFR part 571 and 393 requirements
| Requirement | Specification of Requirement
21.1 | Doorway with lift | Vertical clearance at doorways with ramp shall be measured from the inside finished edge of the door opening to the highest point of the deployed ramp below | minimum
|  | Vehicle clearance at doorways shall be at least 56 inches for small non-rail vehicles | minimum
21.2 | Doorway Width | Doorway shall provide a clear opening of at least 35 inches | minimum
21.3 | Doorway Thresholds | Thresholds at doorway shall be marked by a stripe. Stripe shall be 1 inch wide minimum and contrast with the rest of the walking surface. | minimum
22 | ACCESSIBILITY PACKAGE - WHEELCHAIR POSITION AND SECUREMENT
Configuration should allow for a default 3 wheelchair positions. Components and measurements must adhere to Wisconsin Trans 301, Federal ADA, 36 CFR Part 1192, SAE J2249, and 49 CFR part 571 and 393 requirements
| Requirement | Specification of Requirement
22.1 | Wheelchair Space | There shall be three wheelchair spaces, two in front of each other in the back and middle rows and one behind the driver seat in the second row. | Minimum
|  | Wheelchair spaces shall be 30 inches wide by 48 inches in length | Minimum
22.2 | Wheelchair Securements Orientation | Wheelchair securement system shall secure the wheelchair so the occupant faces the front of the vehicle
22.3 | Wheelchair Securements | Each wheelchair shall be secured to the vehicle with a fastening device with sufficient strength to :
Retain the chair in the even the vehicle overturns
Prevent the chair from moving
Prevent the chair's wheels from leaving the floor in the vent of a sudden stop or start
Wheelchair securement shall have a four-point securement (two in front and two in back)
Securements should be interchangeable to eliminate the confusion of a left, right, rear, or front location
The device should be a webbing belt system that secures the wheelchair to the floor
There may be no wheelchair attachment to any door
Webbing belt shall be free of any tears or damage
Webbing belt used to secure the wheelchair to the floor may not be used to secure the passenger to the wheelchair
22.4 | Wheelchair Retractors (in front position for each wheelchair space) | Retractors must be self tensioning to automatically pick up any slack.
Retractors should have a low profile to allow retractors to fit under most footrests
Retractors must be self locking and allow one handed hookup
Retractors should have a foot release lever to eliminate the stress of bending down.
Retractors shall have a floor anchorage attachment consisting of an L-Track fitting which shows a positive locking indicator along the with a four stud, double plunger attachment for added strength
The attachment device securing the wheelchair to the retractor shall have a J-style hook application for ease of attachment and to make the retractors totally universal in floor location
The retractor should be of material design, such as hardened steel and zinc coating, to eliminate rust and corrosion
Shall have duel tensioning knobs to provide additional tensioning if needed
22.5 | Wheelchair Retractors (rear location for both wheelchair positions) | Retractors must be self tensioning to automatically pick up any slack.
Shall have duel tensioning knobs to provide additional tensioning if needed
Retractors must be self locking and allow one handed hookup
Shall have a positive lock indicator that indicates when fitting is locked in anchorage
Securements should be interchangeable to eliminate the confusion of a left or right
Retractors should have a low profile to allow retractors to fit under most footrests
Retractors should have a foot release lever to eliminate the stress of bending down.
Retractors shall have a floor anchorage attachment consisting of an L-Track fitting which shows a positive locking indicator along the with a four stud, double plunger attachment for added strength
The attachment device securing the wheelchair to the retractor shall have a J-style hook application for ease of attachment and to make the retractors totally universal in floor location
The retractor should be of material design, such as hardened steel and zinc coating, to eliminate rust and corrosion
22.6 | Wheelchair - Seat and Shoulder Belts | An independent lap and shoulder (3-point) restraint system which complies with 49 CFR 571.209, and ANSI/RESNA WC18 (or SAE J2249) shall be provided for each wheelchair occupant
Seat belts and shoulder belts shall not be used in place of wheelchair securement systems.
Components shall be easily identified as to their location as follows: "front" "rear" "lap" or "shoulder"
Forward facing wheelchair restraints shall have all components dynamically tested at 30mph 20g force condition, which an impact sled at a test facility such as the University of Michigan's Transportation Research Institute or a reputable equivalent, on both a child stroller type wheelchair and a battery-powered electric wheelchair
22.7 | Stowage | When wheelchair securement systems are not in use, the systems shall not protrude into the wheelchair space and shall not interfere with passenger movement or pose a hazard.
Storage container must meet 49 CFR 571.302 flammability standards
22.8 | Wheelchair Design Load | On non-rail vehicles with GVWR less than 30,000 lbs., wheelchair securement systems shall restrain a force in the forward longitudinal direction of 5,000 lb. minimum for each wheelchair
22.9 | Wheelchair Movement | Wheelchair securement system shall limit the movement of an occupied wheelchair to 2 inches maximum in any direction when secured in accordance with the manufacturer's instructions and when the vehicle is operating in a normal conditions | maximum

## High Roof Transit - Side Load
WisDOT Human Service Vehicle Passenger High Roof Bariatric Vehicle Specifications - Side Entry
Modified Chassis - These specifications are setting forth the minimum requirements for a two-axle commercial vehicle modified chassis equipped with a commercial wheelchair ramp. The vehicle must be capable of providing public transportation for a minimum of one (1) ambulatory passengers while accommodating two (2) passengers seated in mobility aids, in addition to the driver. Maximum ambulatory capacity (without a passenger in a mobility aid) is seven (4) passengers using fold-a-way seating. As a minimum, vehicles must meet all applicable Wisconsin Human Service Vehicle codes, all applicable Federal Motor Vehicle Safety Standards (FMVSS) and the Americans with Disabilities Act (ADA). A Modified chassis manufacturer must provide the Altoona test report of this vehicle at time of bid. The vehicle shall be fully tested at the Penn State/Thomas D. Larson Pennsylvania Transportation Institute – the Altoona Research and Testing Center and must certify the following with a copy of the “Altoona Test Report”: The vehicle model(s) offered is a 4 year/100,000-mile service life category.
Conversion of a vehicle by modifying the existing sidewalls and floor shall require equivalent construction that maintains original equipment manufacturer (OEM) structural integrity. All metal components that are added shall be welded by qualified operators. The floor shall be lowered from the front of the dashboard to the rearmost passenger seat to meet minimum ADA door opening height requirement (56”) with a minimum of 60” at the vehicle center of the interior roof. The width of the floor shall extend from side doorsill to side doorsill. There shall be no modification to any portion of the vehicle roof in meeting the ADA door opening requirement. The floor deck may be integral with the basic structure or mounted on the structure securely to prevent chafing or horizontal movement.
0 | STATE AND FEDERAL MEASUREMENT AND COMPONENT STANDARDS
Requirement guides
Components and measurements must adhere to Wisconsin Trans 301, Federal ADA, 36 CFR Part 1192, SAE J2249, and 49 CFR part 571 requirements
WI Trans 301
36 CFR Part 1192
36 CFR 1192 Subpart B
SAE J2249
CFR 49 Part 571
Federal ADA - FTA Page
CFR 49 Part 393
FMVSS 403
Welding Standards
Welding procedures used throughout the vehicle including materials, methods and personnel will be in accordance with ASTM and American Welding Society Standards.
ASTM
American Welding Society
Bus testing
The passenger bariatric vehicle must have been tested at the Altoona Bus Testing Center and pass all performance standards, if applicable
FTA Bus Testing Page
49 CFR 665
This vehicle is intended to be used as a bariatric transportation option for those ordering off the HSV contract
| DIMENSIONS |  |  | √
Vehicle must at least meet the minimum measurement requirements below.
| Requirement | Specification of Requirement
1.1 | Wheelbase | 148 inches | Minimum
1.2 | Overall Length | 235.5 inches | Minimum
1.3 | Overall Width - Including Mirrors | 97.4 inches | Minimum
1.4 | Cargo Height Maximum | 81.5 inches | Minimum
1.5 | Overall Exterior Height | 107.7 inches | Minimum
1.6 | Load Height (Curb) | 28.0 inches | Minimum
2 | ENGINE AND POWER
Must meet Federal EPA 50 State Emissions Levels. Must be low emissions vehicle compliant. If a specific description of a required option is not listed, OEM standard is sufficient. Components and measurements must adhere to Wisconsin Trans 301, Federal ADA, 36 CFR Part 1192, SAE J2249, and 49 CFR part 571 and 393 requirements
| Requirement | Specification of Requirement
2.1 | Engine Type | V6
2.2 | Engine Size | 3.5 Liter | Minimum
2.3 | Engine Valvetrain | DOHC, 4 valves per cylinder
2.4 | Fuel
2.5 | Horsepower | 275 hp | Minimum
2.6 | Transmission | Automatic
|  | 10-Speed | Minimum
2.7 | Alternator | 250 amp | Minimum
2.8 | All Wheel Drive
2.9 | Engine Block Heater and Cord
2.1 | Engine Cooling Protection | Maximum available, protected up to -30 degrees F
3 | CHASSIS
If a specific description of a required option is not listed, OEM standard is sufficient. Components and measurements must adhere to Wisconsin Trans 301, Federal ADA, 36 CFR Part 1192, SAE J2249, and 49 CFR part 571 and 393 requirements
| Requirement | Specification of Requirement
3.1
3.2 | Anti-Lock Breaks | Four wheel
3.3 | Battery | Single AGM Battery (70 amp-hr) | Minimum
3.4 | Breaks | Should be the heaviest-duty 4 wheel disc break system available for stop and go operation. | Minimum
Conform under 49 CFR 571.105
Conform under 49 CFR 393.40
Conform under 49 CFR 393.52
3.5 | Break Assist
3.6 | Bumpers | Front Bumper – Body-Colored. Includes Front Fog Lamps | Minimum
|  | Rear Bumper – Carbon Black, with integral step. | Minimum
3.7 | Exhaust | Stainless Steel
The exhaust system which includes the exhaust manifolds, joining gaskets, piping leading from the exhaust manifold, muffler, catalytic converter, and tail pipe may not enter the vehicle at any location
The exhaust system pipes shall be of nonflexible tubing
The exhaust system pipes shall extend to but not beyond the rear limit of the pumper or to the body limits.
The complete exhaust system shall be tightly connected and free from leaks and shall be properly insulated from the electrical wirings or combustible part of the vehicle
3.8 | Fuel Tank Capacity | 25 gallons | Minimum
3.9 | Fuel Tank and Lines | Fuel systems and tanks shall be maintained free of leaks
All fuel lines shall be fastened in a manner that will prevent wear
3.1 | Suspension | Must conform to requirements under 49 CFR 393.207
3.1 | Power Steering | Steering - Power Rack and Pinion
Electric Power-Assisted Steering (EPAS)
Tilt/Telescoping Steering Wheel
3.11 | Front Suspension Type | Strut, Stabilizer Bar
3.12 | Rear Suspension Type | Leaf Springs, Heavy-Duty Gas Shock Absorbers
3.13 | Suspension Tuning | Heavy Duty
3.14 | Front Shocks | Heavy Duty
3.15 | Rear Shocks | Heavy Duty
3.16 | Front Anit-Roll Bar | Standard
3.17 | Stability Control | Roll Stability Control
4 | WHEELS AND TIRES
The front and rear tires shall have tread depth of at depth 2/32 inches around the periphery. Vehicle may not be operated with regrooved, recapped, or retreaded tires on the front wheel or tires in poor condition. No spare tire is required. If a specific description of a required option is not listed, OEM standard is sufficient. Components and measurements must adhere to Wisconsin Trans 301, Federal ADA, 36 CFR Part 1192, SAE J2249, and 49 CFR part 571 and 393 requirements
| Requirement | Specification of Requirement
4.1 | Tires | Front tires must be new
Rear tires must be new
HSV may not be operated with cuts or chunks missing, exposing the cord, recaps peeled loose or off, or showing an indication of ply separation.
4.2 | Tire Count | 4
4.3 | Tire Mounting | OEM Mountings
4.4 | Tire Sidewall | Black
4.5 | Tire Type | All Season
4.6 | Wheel Diameter | 16 inch | Minimum
4.9 | Wheel Type | Steel
4.1 | Wheel Covers (hubcaps) | 4
4.11 | Mud flaps | Vehicle shall have four mud flaps
4.12 | Wheel Well Liners | All wheels
Liners shall be made of heavy duty plastic and prevent salt, snow, gravel, mud, and other debris into the vehicle
4.13 | Spare Tire | Full-Size Spare Tire and Wheel With 3-Ton Jack
5 | STEERING
If a specific description of a required option is not listed, OEM standard is sufficient. Components and measurements must adhere to Wisconsin Trans 301, Federal ADA, 36 CFR Part 1192, SAE J2249, and 49 CFR part 571 and 393 requirements
| Requirement | Specification of Requirement
5.1 | Steering wheel | Tilt/Telescoping Steering Wheel
5.2 | Cruise Control
6 | LOCKING SYSTEM
If a specific description of a required option is not listed, OEM standard is sufficient. Components and measurements must adhere to Wisconsin Trans 301, Federal ADA, 36 CFR Part 1192, SAE J2249, and 49 CFR part 571 and 393 requirements
| Requirement | Specification of Requirement
6.1 | Locks and Ignition
6.2 | Door Locks | Autolocking Drive Away with Crash Unlocking
6.3 | Anti-Theft System | Passive Anti-Theft System (PATS) with engine immobilizer
6.4 | Remote Keyless Entry
6.5 | Power door locks
6.6 | Glove Box | Must Lock
6.7 | Spare Keys | Spare set of keys included
7 | WIRING, GAUGES, AND WARNINGS (Minimum)
All gauges or instruments shall be mounted in such a manner that each is clearly visible to the seated driver. If a specific description of a required option is not listed, OEM standard is sufficient. If a specific description of a required option is not listed, OEM standard is sufficient. Components and measurements must adhere to Wisconsin Trans 301, Federal ADA, 36 CFR Part 1192, SAE J2249, and 49 CFR part 571 and 393 requirements
| Requirement | Specification of Requirement
7.1 | Fuel
7.2 | Oil Pressure
7.3 | Water Temp.
7.4 | Ammeter or Voltmeter
7.5 | Door Ajar Warning
7.6 | Low Pressure Tire Warning
7.7 | Key in Ignition Warning
7.8 | Lights-on Warning
7.9 | Placement | Gauges shall be mounted in such a manner that each is clearly visible to the seated driver
7.1 | Wiring | Shall conform to the requirements under 49 CFR 393.27, 49 CFR 393.28, 49 CFR 393.29, and 49 CFR 393.33:
Wiring for both low voltage (tension) and high voltage (tension) circuits shall be constructed and installed so as to meet design requirements. Wiring shall meet or exceed, both mechanically and electrically, the following SAE Standards as found in the 1985 edition of the SAE Handbook
Commercial vehicle engine ignition systems-SAE J557-High Tension Ignition Cable.
Commercial vehicle battery cable SAE J1127 - Jan 80-Battery Cable.
Other commercial vehicle wiring SAE J1128-Low Tension Primary Cable.
The source of power and the electrical wiring shall be of such size and characteristics as to provide the necessary voltage as the design requires to comply with FMVSS 571.108
Lamps shall be properly grounded.
This shall not prohibit the use of the frame or other metal parts of a motor vehicle as a return ground system provided truck-tractor semitrailer/full trailer combinations are electrically connected.
Be so installed that connections are protected from weather, abrasion, road splash, grease, oil, fuel and chafing
Be grouped together, when possible, and protected by nonconductive tape, braid, or other covering capable of withstanding severe abrasion or
shall be protected by being enclosed in a sheath or tube
Be properly supported in a manner to prevent chafing;
Not be so located as to be likely to be charred, overheated, or enmeshed in moving parts
Not have terminals or splices located above the fuel tank except for the fuel sender wiring and terminal
Be protected when passing through holes in metal by a grommet, or other means, or the wiring shall be encased in a protective covering
The complete wiring system including lamps, junction boxes, receptacle boxes, conduit and fittings must be weather resistant
Harness connections shall be accomplished by a mechanical means
The battery ground and trailer return ground connections on a grounded system shall be readily accessible. The contact surfaces of electrical connections shall be clean and free of oxide, paint, or other nonconductive coating
Electrical wiring shall be systematically arranged and installed in a workmanlike manner. All detachable wiring, except temporary wiring connections for driveaway-towaway operations, shall be attached to posts or terminals by means of suitable cable terminals which conform to the SAE Standard 1 for ‘‘Cable Terminals’’ or by cable terminals which are mechanically and electrically at least equal to such terminals. The number of wires attached to any post shall be limited to the number which such post was designed to accommodate. The presence of bare, loose, dangling, chafing, or poorly connected wires is prohibited.
All wiring and junction panel terminals shall be numbered or color-coded; provide grommets where wiring passes through metal
7.11 | Weather Pack | Vehicle shall have a sealed electrical connection system designed to withstand exposure to extreme temperatures, moisture, and harsh engine compartment fluids and chemicals.
7.12 | Circuit Breakers | Body electrical circuits to be protected by automatic resetting circuit breakers
Include one spare live circuit breakers
All circuit breakers and fuses shall be easily assessable behind a movable or swinging open panel
7.13 | General Wiring | All accessories and electrical equipment except headlights, taillights, and emergency lights are to be wired through the ignition switch
Switches and interlocks shall meet ADA requirements
8 | AIRBAGS
OEM standard airbag number and configuration is sufficient. Components and measurements must adhere to Wisconsin Trans 301, Federal ADA, 36 CFR Part 1192, SAE J2249, and 49 CFR part 571 and 393 requirements
8.1 | Front | Driver and front passenger
8.3 | Side Curtain | 1st row | Minimum
9 | EXTERIOR
If a specific description of a required option is not listed, OEM standard is sufficient. Components and measurements must adhere to Wisconsin Trans 301, Federal ADA, 36 CFR Part 1192, SAE J2249, and 49 CFR part 571 and 393 requirements
| Requirement | Specification of Requirement
9.1 | Single Color Exterior Finish
9.2 | Headlamps | Halogen
Auto High-Beam
Autolamp
9.3 | Daytime Running Lamps
9.4 | Antenna
9.5 | LED Break Lights
10 | SEATS, COVERS, SEATBELTS
Configuration should allow at least 4 ambulatory passengers, 3 wheelchair passengers, and 1 driver simultaneously. A first, middle, and third row 2-passenger foldup seat is to be included when the wheelchair position is not occupied. If a specific description of a required option is not listed, OEM standard is sufficient. Components and measurements must adhere to Wisconsin Trans 301, Federal ADA, 36 CFR Part 1192, SAE J2249, and 49 CFR part 571 and 393 requirements
| Requirement | Specification of Requirement
10.1 | Driver Seat | Highest Grade driver's seat
10.2 | Driver Seat Cover | Vinyl
10.3 | Seatbelts for Driver and Passenger Seats | to include retractable three point shoulder seat belt and conform to 49 CFR 571.209
All hardware parts which contact under normal usage a person, clothing, or webbing shall be free from burrs and sharp edges.
Height adjustable - seat belt assembly shall be capable of adjustment to fit occupants whose dimensions and weight range from those of a 5th-percentile adult female to those of a 95th-percentile adult male
Seat belt assembly shall be provided with a buckle or buckles readily accessible to the occupant to permit his easy and rapid removal from the assembly.
Buckle release mechanism shall be designed to minimize the possibility of accidental release.
A buckle with release mechanism in the latched position shall have only one opening in which the tongue can be inserted on the end of the buckle designed to receive and latch the tongue.
The hardware shall be designed to prevent attachment bolts and other parts from becoming disengaged from the vehicle while in service.
Hardware should be produced with corrosion resistance and free of corrosion upon delivery.
Plastic or non-metallic hardware shall no warp or otherwise deteriorate to high or low temperatures
The seat belt assembly shall have either an automatic-locking retractor, an emergency-locking retractor, or an adjusting device that is within the reach of the occupant
The ends of webbing in a seat belt assembly shall be protected or treated to prevent raveling. Webbing shall also have resistance to abrasion, light, and micro-organisms
The end of webbing in a seat belt assembly having a metal-to-metal buckle that is used by the occupant to adjust the size of the assembly shall not pull out of the adjustment hardware at maximum size adjustment
A strap used in a seat belt assembly to sustain restraint forces shall comply with the requirements for webbing
Each seat belt assembly shall be permanently and legibly marked or labeled with year of manufacture, model, and name or trademark of manufacturer or distributor, or of importer
Seat belt assemblies shall have good workmanship in accordance with good commercial practice.
Eye bolts, shoulder bolts, or other bolt used to secure the pelvic restraint of seat belt assembly to a motor vehicle shall withstand a force of 40,034 N when tested
Other attachment hardware designed to receive the ends of two seat belt assemblies shall withstand a tensile force of at least 26,689 N without fracture of a section when tested
10.4 | Front Passenger Seat | Manufacturers standard to include:
Mid-hi seat
Ability to recline
Shall be at least 19 inches wide
Shall be at least 17 inches deep (from where you rest your back to edge of seat where your knees are)
10.5 | Front Passenger Seat Cover | Vinyl
Vinyl weight should be at least 32 oz per lin. Yard
Shall be heavy duty to resist abrasions and usual wear
Shall have a cold crack temperature of at least -10° F
10.6 | Front Passenger Seat Belt | Include retractable three point seat belt with extension to be modified floor if needed conform to 49 CFR 571.209
Height adjustable
10.7 | Ambulatory Passenger Seats | Shall comply with requirements in 49 CFR 571.207
Shall be at least 19 inches wide
Shall be at least 17 inches deep (from where you rest your back to edge of seat where your knees are)
Shall be fully padded with contoured foam seat cushions and contoured back
Shall be mid-hi
Shall be rigid, not reclined or fold away
Shall have molded grab handle on the top of each seat
All seats shall be forward facing and securely fastened to that part or parts of the body which support them.
Seat height should not exceed OEM distance from floor when measured at 16 inches in from of seat
Headroom should be equal to or exceeding OEM measurement
10.8 | Ambulatory Passenger Seats Cover | Vinyl
Vinyl weight should be at least 32 oz per lin. Yard
Shall be heavy duty to resist abrasions and usual wear
Shall have a cold crack temperature of at least -10° F
10.9 | Ambulatory Passenger Seatbelts | To include seatbelts that conform with 49 CFR 571.209
Shoulder harnesses and lap belt for all seats
Seats should not obstruct the minimum size of the wheelchair space for forward most wheelchair, when occupied.
10.1 | Passenger Seats - 2 Passenger Foldaway | Fold-down or removable seats shall be permitted each of the wheelchair spaces provided that when folded and stowed, they do not obstruct the minimum size of the wheelchair space.
Shall comply with requirements in 49 CFR 571.207
Shall have molded grab handle on the top of each seat
Shall be at least 17 inches deep (from where you rest your back to edge of seat where your knees are)
Shall be at least 17 inches wide (per seat)
Shall be mid-hi
Shall have
Shall be fully padded with contoured foam seat cushions and contoured back
Shall be designed and constructed to inhibit passenger limbs from becoming lodged between the seat cushion and seat back
Working mechanisms shall be covered or placed so as not to be a tripping hazard
the bottom of the seats shall be covered with sheet metal or other material of equal strength and durability and any sharp edges padded to prevent injury or snagging.
The seat shall be designed and constructed to rise to a vertical position automatically when not occupied.
A passenger seat cushion retention system shall be employed to prevent passenger seat cushions from disengaging from seat frames in event of accident.
10.11 | Passenger Seat - 2 Passenger Foldaway Seat Cover | Vinyl
Vinyl weight should be at least 32 oz per lin. Yard
Shall be heavy duty to resist abrasions and usual wear
Shall have a cold crack temperature of at least -10° F
10.12 | Passenger Seat - 2 Passenger Foldaway Seat Belts | To include seatbelts that conform with 49 CFR 571.209 and include lap and shoulder belts
10.13 | Extenders | 2 Seatbelt extenders to be made from the same manufacturer as main belts | minimum
11 | INTERIOR LIGHTS
If a specific description of a required option is not listed, OEM standard is sufficient. Components and measurements must adhere to Wisconsin Trans 301, Federal ADA, 36 CFR Part 1192, SAE J2249, and 49 CFR part 571 and 393 requirements
| Requirement | Specification of Requirement
11.1 | Dome Light
11.2 | Cargo Area Lights
11.3 | Map Lights | For the driver and front passenger seats
12 | MIRRORS
If a specific description of a required option is not listed, OEM standard is sufficient. Components and measurements must adhere to Wisconsin Trans 301, Federal ADA, 36 CFR Part 1192, SAE J2249, and 49 CFR part 571 and 393 requirements
| Requirement | Specification of Requirement
Each vehicle with a GVWR of 10,000 lbs. or less that have:
12.1 | Mirrors | Shall comply with 49 CFR 571.11
Each multipurpose passenger vehicle and truck with a GVWR of more than 4,536 kg and less than 11,340 kg and each bus, other than a school bus, with a GVWR of more than 4,536 kg shall have outside mirrors of unit magnification, each with not less than 323 cm2 of reflective surface, installed with stable supports on both sides of the vehicle. The mirrors shall be located so as to provide the driver a view to the rear along both sides of the vehicle and shall be adjustable both in the horizontal and vertical directions to view the rearward scene.
12.1 | Rear View Mirror
12.2 | Side View Mirrors | One shall be on the right side and one on the left side of the vehicle
Side mirrors shall be heated
Extra long
Power
Integrated turn signals
13 | INTERIOR ELECTRONICS - MISC.
If a specific description of a required option is not listed, OEM standard is sufficient. Components and measurements must adhere to Wisconsin Trans 301, Federal ADA, 36 CFR Part 1192, SAE J2249, and 49 CFR part 571 and 393 requirements
| Requirement | Specification of Requirement
13.1 | OEM AM/FM Radio with front and rear speakers | AM/FM Stereo with 4" Display, Bluetooth, and Dual USB Ports
13.2 | Windshield Defroster | Must meet Trans 301 requirements:
All defrosting equipment shall keep the windshield and the glazing to the left and right of the driver clear of fog and frost.
The defrosters outlets may not obstruct the drivers view
Fans may be used in addition to defrosters, but shall be mounted so as not to obstruct the drivers view
Shall include windshield and rear window defroster
Any exposed blades must have a shroud
13.3 | Rear Window Defroster
13.4 | Backup Camera and Monitor | Monitor must not obstruct the driver's view through the windshield
Safety technology devices must be mounted outside of the driver's sightline to the road and highway signs and signals
13.5 | Power Point for Aux Power in place of Cigarette Lighter
13.6 | Backup Warning Signal | Vehicle must be equipped with an electrically operated back-up alarm which produces an intermittent audible signal when the vehicle's transmission is shifted to reverse
13.7 | Communication System | Every HSV must have the ability to be equipped with some type of two-way communication system. This system shall be designed and installed in the vehicle so that the vehicle operator shall be at all times able to communicate with either the base of operations or another intermediary party that could communicate with the base of operations.
14 | HEATING AND COOLING
If a specific description of a required option is not listed, OEM standard is sufficient. Components and measurements must adhere to Wisconsin Trans 301, Federal ADA, 36 CFR Part 1192, SAE J2249, and 49 CFR part 571 and 393 requirements
| Requirement | Specification of Requirement
14.1 | Air Conditioning Front and Rear | Must include rear air conditioning vents
Driver shall be able to control front and rear AC temperature and airflow
|  | Shall have a on/off switch plus a three speed fan switch | Minimum
Shall be appropriately sized for space and number of passengers to remain comfortable in the summer months.
14.2 | Heater | OEM Standard is acceptable, if it meets minimum requirements of Trans 301:
Heater shall maintain the inside of the temperature of not less than 50 degrees Fahrenheit throughout the vehicle at the average minimum January temperatures established by the U.S. Department of Commerce, Weather Bureau, for the area in which the vehicle will be operated
The heater hose shall be adequately supported to guard against excessive wear or abrasion and may not interfere with or restrict the driver.
Heater hose or lines inside the driver or passenger compartment shall be shielded to prevent accidental contact by driver or passengers.
Must include rear heating vents
14.3 | Insulation | Heaviest duty insulation when possible
15 | FLOORING, CELLING, AND INTERIOR
If a specific description of a required option is not listed, OEM standard is sufficient. Components and measurements must adhere to Wisconsin Trans 301, Federal ADA, 36 CFR Part 1192, SAE J2249, and 49 CFR part 571 and 393 requirements
| Requirement | Specification of Requirement
15.1 | Flooring Underlayment | Flooring underlayment shall be laid without gaps or openings. Edges shall be sealed prior to being attached to the lowered metal floor
|  | 3/4 AB Marine grade plywood (Or Comparable, Must be confirmed during Q&A portion of bid), if plywood is used in subfloor | Minimum
15.2 | Floor and Floor Covering | Nonslip floor covering (not mats) of at least 2.2 mm thick commercial grade vinyl composite transit floor covering wherever the driver or passengers normally place their feet or utilize floor spaces to get to their seats | Minimum
Seams shall be filled with color matching material so as to be tight against any influx or seepage of moisture
Flooring covering shall be thoroughly secured into position throughout the entire floor area
Shall possess anti-skid properties
Backing shall be self-adhesive for installation
Flooring shall be coved on vertical surfaces on any stair or step areas
Flooring connections shall be welded together to ensure water tightness and to prevent flooring from separating
Flooring shall be of single color
Flooring shall be resistant to cracking during low and high heats
Flooring shall be easy to clean with basic cleaning supplies
Flooring shall be abrasion resistant
Flooring shall be watertight to prevent sub-flooring from rot and damage
15.3 | Body Insulation | Highest Grade Insulaiton
Shall minimize interior noise
Shall be full length
Walls shall have inner lining to prevent passenger injuries
Shall minimize interior noise
15.4 | Headliner | Shall be full length
15.5 | Celling | Shall be completely sealed so that it does not leak during rain or inclement weather into the interior of the vehicle
15.6 | Safety | Interior shall be free of all unnecessary projections likely to cause injury.
The interior shall be kept free of litter and debris
16 | DOORS
If a specific description of a required option is not listed, OEM standard is sufficient. Components and measurements must adhere to Wisconsin Trans 301, Federal ADA, 36 CFR Part 1192, SAE J2249, and 49 CFR part 571 and 393 requirements
| Requirement | Specification of Requirement
16.1 | Doors | All doors shall be capable of being opened easily from the inside and outside including the rear door of a van.
One Driver
One Front passenger
One Right side sliding
Rear Emergency
16.2 | Rear Emergency | If vehicle GVWR is over 10,000 pounds, it needs emergency exists that comply with 49 CFR 571.217 bus emergency exists and window retention and release and the following requirements:
the door shall be devised so as to be opened from inside and outside
the aisle to the emergency door shall be kept clear of obstructions
There may not be any steps leading to the emergency door.
The upper and lower portion of the central rear emergency door shall be equipped with approved safety glass, the exposed area of which shall be not less than 400 square inches in the upper portion and not less than 280 square inches in the lower portion. The left side emergency door shall be equipped with safety glass in the upper portion and lower portion shall be of at least the same gauge metal as the body. The emergency door shall be hinged on the right side if it is in the rear of the bus and on the front side if it is in the left side and shall open only outward. Control from the driver's seat may not be permitted.
The emergency door shall be equipped with a slide bar, cam-operated latch which shall have a minimum stroke of one inch. The latch shall be equipped with a suitable electric plunger-type switch connected with a distinctive audible signal, automatically operated which shall clearly indicate the unlatching of this door. A cutoff switch may not be installed in the circuit. The switch shall be enclosed in a metal case and wires leading from the switch shall be concealed in the body. The switch shall be so installed that the plunger contacts the farthest edge of the slide bar in such a manner that any movement of the slide bar shall immediately close the circuit and activate the signal. The door latch shall be equipped with an interior handle which shall be capable of quick release but shall be protected against accidental release. It shall lift up to release the latch. The outside handle shall be so constructed as to minimize hitching and shall be a nondetachable device.
Locks installed on the emergency door they shall include a device to prevent the activating of the starter mechanism of the vehicle engine while any door is locked. An audio alarm shall indicate to the driver when any door lock is in the locked position while the ignition switch is in the “on" position.
A rear emergency window at least 16 inches in height and as wide as practicable shall be provided in any HSV where the emergency door is not in the rear. The rear window shall be designed so as to be opened from either the inside or the outside. It shall be hinged at the top and designed to prevent accidental closing in an emergency. A positive latch on the inside shall provide for quick release but offer protection against accidental release. The outside handle shall be nondetachable and designed to minimize hitching.
The inside of each emergency window or door shall have the designation “Emergency Exit." Concise operating instructions shall be located within 6 inches of the release mechanism. The outside of the emergency door shall be clearly marked “Emergency Door" or “Emergency Exit" in letters 2 inches high at the top of the door. An arrow at least 6 inches long and 3/4 inch in width indicating the direction the release mechanism should be turned to open the door shall be painted in contrasting or conspicuous colors. The outside of the emergency window shall be labeled “Emergency Exit" in letters at least 2 inches high directly above the window.
A distinctive audible signal, automatically operated shall clearly indicate to the driver the unlatching of any emergency window and no cutoff switch may be installed in the circuit.
The area on the inside above the emergency door shall be covered with padding at least 2 inches high to within 2 inches of each side of the door opening
Each HSV of 10,000 pounds or less GVWR need not have a specific emergency exit providing there are 2 separate openings where persons could exit the vehicle under normal circumstances
16.2 | Lockable rear door with inside lock/release.
16.3 | Power Lock with Remote
16.4 | Doorways and Openings | Vehicles shall have all opening between he engine and passenger compartments adequately sealed to prevent engine fumes from entering the passenger compartment.
All doors shall have weather shield or weather striping to prevent drafts, or inclement weather from entering the vehicle
Vehicle shall be free of rust or rusted areas which could permit the entrance of foreign substance into the interior of the vehicle.
16.5 | Insulation | Heavy duty insulation when possible on walls
16.6 | Grab bars | Shall be on the left and right rear passenger entrances and attached to pillar
16.7 | Headliner | Shall cover panels on doors and body sides
16.8 | Emergency Exit - 10,000 pounds or less | Each HSV of 10,000 pounds or less GVWR need not have a specific emergency exit providing there are 2 separate openings where persons could exit the vehicle under normal circumstances
All doors shall be capable of being opened easily from the inside and outside including the rear door of a vehicle
17 | WINDOWS AND WINDSHIELD
If a specific description of a required option is not listed, OEM standard is sufficient. Components and measurements must adhere to Wisconsin Trans 301, Federal ADA, 36 CFR Part 1192, SAE J2249, and 49 CFR part 571 and 393 requirements
| Requirement | Specification of Requirement
17.1 | Windows and Windshield | Shall comply with requirements under 49 CFR 393.60, 49 CFR 393.61, 49 CFR 393.62, 49 CFR 393.63, and 49 CFR 571.217
Glazing material shall be marked in accordance with FMVSS no. 205
Windshield shall be mounted using the full periphery of the glazing material
Windshield shall be free of discoloration (not tinting) or damage
Decals and stickers may be placed at the bottom or shades of the windshield provided they are outside of the drivers sightlines to the road and highway signs and signals
17.1 | Driver's and Front Passenger Window | Lightly tinted
Shall be able to be operated freely
Shall be banded or ground to eliminate sharp of rough areas
17.2 | Passenger Windows Tint | Lightly tinted | Minimum
17.3 | Passenger Windows | flip open/pop out
Shall be able to be operated freely
If side latches are used, they must be able to capable of holding the window securely in place in all positions
Shall be banded or ground to eliminate sharp of rough areas
17.4 | Power Windows | Driver and Front passenger only
17.5 | Windshield Wiper | 2 speeds or a variable speed motor | Minimum
17.6 | Windshield Washer | Washer system shall provide fluid for the windshield sippers to clear the windshield and the system shall be maintained in operational condition
17.7 | Rear Window Wiper
18 | HUMAN SERVICE VEHICLE PACKAGE
If a specific description of a required option is not listed, OEM standard is sufficient. Components and measurements must adhere to Wisconsin Trans 301, Federal ADA, 36 CFR Part 1192, SAE J2249, and 49 CFR part 571 and 393 requirements
| Requirement | Specification of Requirement
18.1 | Storage | Must provide some type of durable storage for webbing cutters and belt extenders that does not corrode easily.
18.2 | Fire Extinguisher | Mounted and removable. Can be mounted in the luggage area provided there is an indication someplace on the dash that the fire extinguisher is so located.
Must be in a bracket or receptacle to secure it to the vehicle
Metal body Extinguisher
|  | 5 lbs. | Minimum
|  | 2A-10 BC Rating | Minimum
Dry Chemical
Fully Charged and Sealed
CO2 extinguishers are PROHIBITED
18.3 | Webbing Cutter | An emergency webbing cutter must be provided
18.4 | Warning Triangles - Reflective | Must follow specks from CFR 49 Part 571:
Reflex reflective material and fluorescent material that shall be affixed to both faces of the warning device
The warning device shall be designed to be erected, and replaced in its container, without the use of tools
Instructions for each warning device shall include a recommendation that the driver activate the vehicular hazard warning signal lamps before leaving the vehicle to erect the warning device Instructions for each warning device shall include a recommendation that the driver activate the vehicular hazard warning signal lamps before leaving the vehicle to erect the warning device
Part of the warning device shall form an equilateral triangle that stands in a plane not more than 10° from the vertical, with the lower edge of the base of the triangle horizontal and not less than 1 inch above the ground.
Each of the three sides of the triangular portion of the warning device shall not be less than 17 and not more than 22 inches long, and not less than 2 and not more than 3 inches wide
18.5 | First Aid Kit | Kit shall be moisture and dust proof
Shall include at minimum:
|  | Adhesive Bandage, 1 inch (2) packets | Minimum
|  | Bandage Compress, 2 inch (2) packets | Minimum
|  | Bandage Compress, 4 inch (4) packets | Minimum
|  | Gauze Compress, 24 inch x 24 inch minimum (1) packet | Minimum
|  | Triangular Bandage, 40-inch (1) packet | Minimum
All units shall be in a sanitized package
18.6 | Blood Borne Pathogens Kit | Kit shall be moisture and dust proof
Kit shall include at a minimum:
|  | Vinyl Glovers (1) pair | Minimum
|  | Red Bio Bag (1) | Minimum
|  | Twist Tie (1) | Minimum
|  | Facemask (1) | Minimum
|  | Biohazard Pickup Scoop (1) | Minimum
|  | Disinfecting or Sanitizing Wipe (2) | Minimum
First Aid Kit and Bloodborne Pathogen Kits May Be Combined if One Kit Fulfills All Requirements
19 | ACCESSIBILITY PACKAGE - FLOOR
If a specific description of a required option is not listed, OEM standard is sufficient. Components and measurements must adhere to Wisconsin Trans 301, Federal ADA, 36 CFR Part 1192, SAE J2249, and 49 CFR part 571 and 393 requirements
| Requirement | Specification of Requirement
19.1 | Floor Height | Floor in passenger seating area shall be at least a minimum vertical clearance of 56 inches in the wheelchair securements areas and ramp service door
19.2 | Lowered Floor (if required) | Any lowered floor assembly (if required) shall be corrosion-resistant coated metal
Any lowered floor assembly (if required)must be joined to the body frame members in a manner to provide a leak-proof and dust-proof floor
20 | ACCESSIBILITY PACKAGE - REAR LOADING RAMP
If a specific description of a required option is not listed, OEM standard is sufficient. Components and measurements must adhere to Wisconsin Trans 301, Federal ADA, 36 CFR Part 1192, SAE J2249, and 49 CFR part 571 (specifically part 571.403), and 393 requirements
| Requirement | Specification of Requirement
20.1 | Lift | Lift will be in the right side of the vehicle
Lift may not be attached to the exterior of the body, but shall be completely contained and securely fastened within the perimeter of the vehicle body when not in operation
20.2 | Lift Deployment | Automated
Hand-held control box/pendent for attendant to operate lift from
20.3 | Curb/Sidewalk Loading | Lift should be able to load a wheelchair or occupant from the sidewalk/curb onto the lift and into the vehicle
20.4 | Manual Backup System | Lift shall able to be operated by hand in case of power loss
20.5 | Lift Surface | Non-skid surface that extends across the full length and width of the ramp or bridge plate
20.6 | Lift Width | The width of a lift plates shall be at least 34 inches | minimum
20.7 | Lift Length | The length of the lift plates shall be at least 54 inches | minimum
20.8 | Lift Weight Capacity | 1,000 pounds | minimum
20.9 | Lift Illumination | Illumination shall be provided at ramps, bridge plates, doorways, and boarding areas.
Lights shall be shielded so as not to project directly into the eyes of entering and exiting passengers
|  | Illumination on walking surface of ramp shall be lighted with foot-candles (22 lux) minimum of illumination | minimum
Exterior: Where doorways have ramps, illumination shall be 1 foot-candle (11 lux) minimum for distance of 3 feet measured beyond the outside edge of ramp or bridge plate.
20.1 | Lift Handrails | Dual handrails for security
Belt should be incorporated into the handrails.
20.11 | Rollstop | Lift shall have an inner and outer rollstop that prevents wheelchair from rolling off once the platform leaves the ground
20.12 | Visual and Audio Warnings | There shall be a visual and audio warning to alert passenger and attendants to unsafe conditions such as breach of threshold.
20.13 | Anti-Vibration/Anti-Rattle | Bumpers and other like components shall be included in the lift to avoid unpleasant noises and vibrations.
20.14 | Cycle Counter | Lift shall have a cycle counter to track usage for service and maintenance
20.15 | Bearings and Pins | Shall be lubrication free
20.16 | Transition Areas | Wheelchair shall be able to easily and smoothly transition between lift and vehicle and vehicle and lift over a plate or flat surface
Shall be marked in a durable high-gloss yellow coating
20.17 | Coating | Lift shall be finished with a durable powder coating.
20.18 | Storage | Lift shall be stowed in an vertical position, securely, when not in use.
20.19 | Control Interlock | Lift shall be interlocked with the vehicle transmission to ensure the vehicle cannot be shifted out of park while the door is open.
21 | ACCESSIBILITY PACKAGE -LIFT DOORWAY (RIGHT SIDE OF VEHICLE)
If a specific description of a required option is not listed, OEM standard is sufficient. Components and measurements must adhere to Wisconsin Trans 301, Federal ADA, 36 CFR Part 1192, SAE J2249, and 49 CFR part 571 and 393 requirements
| Requirement | Specification of Requirement
21.1 | Doorway with lift | Vertical clearance at doorways with ramp shall be measured from the inside finished edge of the door opening to the highest point of the deployed ramp below | minimum
|  | Vehicle clearance at doorways shall be at least 56 inches for small non-rail vehicles | minimum
21.2 | Doorway Width | Doorway shall provide a clear opening of at least 35 inches | minimum
21.3 | Doorway Thresholds | Thresholds at doorway shall be marked by a stripe. Stripe shall be 1 inch wide minimum and contrast with the rest of the walking surface. | minimum
22 | ACCESSIBILITY PACKAGE - WHEELCHAIR POSITION AND SECUREMENT
Configuration should allow for a default 3 wheelchair positions. Components and measurements must adhere to Wisconsin Trans 301, Federal ADA, 36 CFR Part 1192, SAE J2249, and 49 CFR part 571 and 393 requirements
| Requirement | Specification of Requirement
22.1 | Wheelchair Space | There shall be three wheelchair spaces, two in front of each other in the back and middle rows and one behind the driver seat in the second row. | Minimum
|  | Wheelchair spaces shall be 30 inches wide by 48 inches in length | Minimum
22.2 | Wheelchair Securements Orientation | Wheelchair securement system shall secure the wheelchair so the occupant faces the front of the vehicle
22.3 | Wheelchair Securements | Each wheelchair shall be secured to the vehicle with a fastening device with sufficient strength to :
Retain the chair in the even the vehicle overturns
Prevent the chair from moving
Prevent the chair's wheels from leaving the floor in the vent of a sudden stop or start
Wheelchair securement shall have a four-point securement (two in front and two in back)
Securements should be interchangeable to eliminate the confusion of a left, right, rear, or front location
The device should be a webbing belt system that secures the wheelchair to the floor
There may be no wheelchair attachment to any door
Webbing belt shall be free of any tears or damage
Webbing belt used to secure the wheelchair to the floor may not be used to secure the passenger to the wheelchair
22.4 | Wheelchair Retractors (in front position for each wheelchair space) | Retractors must be self tensioning to automatically pick up any slack.
Retractors should have a low profile to allow retractors to fit under most footrests
Retractors must be self locking and allow one handed hookup
Retractors should have a foot release lever to eliminate the stress of bending down.
Retractors shall have a floor anchorage attachment consisting of an L-Track fitting which shows a positive locking indicator along the with a four stud, double plunger attachment for added strength
The attachment device securing the wheelchair to the retractor shall have a J-style hook application for ease of attachment and to make the retractors totally universal in floor location
The retractor should be of material design, such as hardened steel and zinc coating, to eliminate rust and corrosion
Shall have duel tensioning knobs to provide additional tensioning if needed
22.5 | Wheelchair Retractors (rear location for both wheelchair positions) | Retractors must be self tensioning to automatically pick up any slack.
Shall have duel tensioning knobs to provide additional tensioning if needed
Retractors must be self locking and allow one handed hookup
Shall have a positive lock indicator that indicates when fitting is locked in anchorage
Securements should be interchangeable to eliminate the confusion of a left or right
Retractors should have a low profile to allow retractors to fit under most footrests
Retractors should have a foot release lever to eliminate the stress of bending down.
Retractors shall have a floor anchorage attachment consisting of an L-Track fitting which shows a positive locking indicator along the with a four stud, double plunger attachment for added strength
The attachment device securing the wheelchair to the retractor shall have a J-style hook application for ease of attachment and to make the retractors totally universal in floor location
The retractor should be of material design, such as hardened steel and zinc coating, to eliminate rust and corrosion
22.6 | Wheelchair - Seat and Shoulder Belts | An independent lap and shoulder (3-point) restraint system which complies with 49 CFR 571.209, and ANSI/RESNA WC18 (or SAE J2249) shall be provided for each wheelchair occupant
Seat belts and shoulder belts shall not be used in place of wheelchair securement systems.
Components shall be easily identified as to their location as follows: "front" "rear" "lap" or "shoulder"
Forward facing wheelchair restraints shall have all components dynamically tested at 30mph 20g force condition, which an impact sled at a test facility such as the University of Michigan's Transportation Research Institute or a reputable equivalent, on both a child stroller type wheelchair and a battery-powered electric wheelchair
22.7 | Stowage | When wheelchair securement systems are not in use, the systems shall not protrude into the wheelchair space and shall not interfere with passenger movement or pose a hazard.
Storage container must meet 49 CFR 571.302 flammability standards
22.8 | Wheelchair Design Load | On non-rail vehicles with GVWR less than 30,000 lbs., wheelchair securement systems shall restrain a force in the forward longitudinal direction of 5,000 lb. minimum for each wheelchair
22.9 | Wheelchair Movement | Wheelchair securement system shall limit the movement of an occupied wheelchair to 2 inches maximum in any direction when secured in accordance with the manufacturer's instructions and when the vehicle is operating in a normal conditions | maximum