## LoadRatingSummary
Design Load:
Wisconsin Department of Transportation Bridge Load Rating Summary | [25 empty] | The most restrictive design load governing any portion of the bridge. Refer to SNBI item LR.01.
Clear Roadway Width:
Bridge Data | [24 empty] | v. 07-2026 | Travelway width used for load ratings. Refer to SNBI Item G.06.
Bridge Number: | [10 empty] | Traffic Count: | [6 empty] | Clear Roadway Width (ft):
Owner: | [10 empty] | Truck Traffic %: | [6 empty] | Inspection Date: | [7 empty] | Inspection Date and Component Condition Ratings:
Municipality: | [25 empty] | Enter "N/A" for inspection date if rating for new/rehab structure design (not yet built).
Feature On: | [10 empty] | Component Condition Ratings: | [14 empty] | For existing structures, enter values from inspection report used for load rating.
Feature Under: | [10 empty] | Deck |  |  | Superstructure |  |  |  |  | Substructure |  |  |  |  | Culvert
Design Load: | [25 empty] | To Show/Hide Rows for Structure Type & Span Information
Structure Type & Span Information | [25 empty] | 1) Enter # of spans: |  |  | 1
Span # |  | Material |  |  |  | Configuration | [6 empty] | Length (ft) |  | Span Continuity | [5 empty] | Deck Interaction |  |  |  |  | 2) | Row Filter |  | Click Filter button to left, then "OK" to re-apply filter and show/hide rows.
1 | [26 empty] | TRUE | 1
[27 empty] | FALSE | 2
[27 empty] | FALSE | 3
[27 empty] | FALSE | 4
[27 empty] | FALSE | 5
[27 empty] | FALSE | 6
[27 empty] | FALSE | 7
[27 empty] | FALSE | 8
[27 empty] | FALSE | 9
[27 empty] | FALSE | 10
[27 empty] | FALSE | 11
[27 empty] | FALSE | 12
[27 empty] | FALSE | 13
[27 empty] | FALSE | 14
[27 empty] | FALSE | 15
[27 empty] | FALSE | 16
[27 empty] | FALSE | 17
[27 empty] | FALSE | 18
[27 empty] | FALSE | 19
[27 empty] | FALSE | 20
[27 empty] | FALSE | 21
[27 empty] | FALSE | 22
[27 empty] | FALSE | 23
[27 empty] | FALSE | 24
[27 empty] | FALSE | 25
[27 empty] | FALSE | 26
[27 empty] | FALSE | 27
[27 empty] | FALSE | 28
[27 empty] | FALSE | 29
[27 empty] | FALSE | 30
[27 empty] | FALSE | 31
[27 empty] | FALSE | 32
[27 empty] | FALSE | 33
[27 empty] | FALSE | 34
[27 empty] | FALSE | 35
[27 empty] | FALSE | 36
[27 empty] | FALSE | 37
[27 empty] | FALSE | 38
[27 empty] | FALSE | 39
[27 empty] | FALSE | 40
[27 empty] | FALSE | 41
[27 empty] | FALSE | 42
[27 empty] | FALSE | 43
[27 empty] | FALSE | 44
[27 empty] | FALSE | 45
[27 empty] | FALSE | 46
[27 empty] | FALSE | 47
[27 empty] | FALSE | 48
[27 empty] | FALSE | 49
[27 empty] | FALSE | 50
Load Rating Summary | [25 empty] | Span Continuity & Deck Interaction:
Rating Method: | [7 empty] | Rating Vehicle: | [7 empty] | Overburden Depth (in.): | [9 empty] | These fields reflect the assumptions used in this rating analysis. They may or may not be the same
as data stored in HSIS. Refer to SNBI items SP.05 and SP.08.
Design Load Rating Analysis
|  |  | Rating |  | LL Factor |  | Load Governing Member |  |  |  | Rating Force Effect |  |  |  | Control Location |  |  |  |  | LLDF |  | LLDF Level | Rating Limit State |  |  | Overburden Depth: For new/rehab structure design, enter the expected measurement used for design load ratings.
Inventory | [25 empty] | For existing bridges, enter the value used for load rating and note if it varies from HSIS entry.
Operating
Wis-SPV (Single) | [25 empty] | Inventory/Operating Ratings:
Wis-SPV (Multi) | [25 empty] | For ratings based on HS20 loading (LFR/ASR), record ratings as HSXX (e.g. HS09, HS22).
For ratings based on HL93 loading (LRFR), record ratings as RFX.XX (e.g. RF1.35, RF2.10).
Load Posting Analysis |  |  |  |  | (when required per Wisconsin Bridge Manual, Chapter 45)
Posting Vehicle |  | Vehicle GVW (k) | Rating Factor |  | Weight Limit |  | LL Factor |  | Load Governing Member |  | Rating Force Effect |  |  |  | Control Location |  |  |  |  | LLDF |  | LLDF Level | Rating Limit State |  |  | Wis-SPV Ratings:
For values on plans, round down to the nearest 10 kips and limit the value to 250 kips.
Type 3 |  | 50 |  |  | N/A | [20 empty] | However, the actual calculated values are to be recorded on this load rating summary form.
Type 3S2 |  | 72 |  |  | N/A
Type 3-3 |  | 80 |  |  | N/A | [20 empty] | Live Load Distribution Factor
SU4 |  | 54 |  |  | N/A | [20 empty] | For LFR/ASR, LLDFs are WHEEL loads. For LRFR, LLDFs are LANE loads.
SU5 |  | 62 |  |  | N/A | [20 empty] | Enter "REFINED" if using a refined analysis with varying LLDFs. Submit Refined Analysis Rating Form.
SU6 |  | 69.5 |  |  | N/A | [20 empty] | For slabs, enter distribution factor as the portion of wheel/lane load carried by a one-foot strip.
SU7 |  | 77.5 |  |  | N/A | [20 empty] | For floor beams, enter 1.0, except when load sharing in closely spaced floor beams without stringers.
PUP |  | 98 |  |  | N/A | [20 empty] | For buried structures, enter 1.0 if no spread through fill, otherwise enter 1.75 (LFR/ASR) or 1.15 (LRFR).
SEMI |  | 98 |  |  | N/A | [20 empty] | For substructure elements, enter # of wheels (LFR/ASR) or lanes (LRFR) loading the controlling element.
EV2 |  | 57.5 |  |  | N/A | [20 empty] | For other uncommon situations, enter 99 with an explanation in the comments.
EV3 |  | 86 |  |  | N/A
Posting for Legal/Specialized Permit Vehicles: | [8 empty] | Weight Limits for Emergency Vehicles: | [16 empty] | Load Posting Analysis
X | Not Required | [7 empty] | X | Not Required | [15 empty] | When necessary, AASHTO Legal and WisDOT Specialized Annual Permit vehicles shall be analyzed
| Required |  |  | T | [5 empty] | Required |  | T Single Axle |  |  |  |  | T Tandem |  |  |  |  | T Gross |  |  |  | and load postings determined per the requirements of 45.10.
The posting vehicle name will be highlighted if that vehicle is required for analysis.
Computer Software & Version Used: | [15 empty] | Load Rating Engineer
Comments: | [15 empty] | Name:
[16 empty] | PE #: | [9 empty] | Weight Limits:
[16 empty] | Date: | [9 empty] | Automatic calculation for AASHTO Legal and WisDOT Specialized Annual Permit Vehicle weight limits rounds down to nearest five tons among weight limits for vehicles with RF < 1.0. Manually override the automatically calculated values if necessary. The Wisconsin SPV is not considered in the automatic calculation. State Trunk Highways only shall be posted for a Wisconsin SPV rating of 120 kips or less. Automatic calculation for Emergency Vehicle weight limits rounds down to nearest ton. Emergency Vehicle weight limit sign postings are only required for bridges on the Interstate and within reasonable access (one road-mile) to the entry/exit of nearest Interstate interchange. Manually override if weight limits other than automatically calculated values are required.
PE Stamp:
Place PE Stamp in box on bottom right.
Refer to Ch. 45 of the Wisconsin Bridge Manual for additional instructions.

## Look-ups (hidden)
Material | Span Type | Construction Activity | Controlling Element | Controlling Force Effect | Load Rating Basis | Rating Vehicle | Rating Limit State | Span Continuity | Deck Interaction |  | Design Loading
CONCRETE | Arch - closed spandrel | OVERLAY - POLYMER | DECK | Positive Moment | LRFR | HL93 | STRENGTH I | Buried | Composite - shored construction | Single | H10
CONT CONCRETE | Arch - open spandrel | OVERLAY - PMA | BOX GIRDER | Negative Moment | LFR | HS20 | STRENGTH II | Cantilever | Composite - unshored construction | Multi | H15
STEEL | Arch - through | ADD PIER CRASH WALL | GUSSET PLATE | Prestress Stress Chk | ASD |  | SERVICE I | Cantilever with pin and hanger | Integral or monolithic |  | H20
CONT STEEL | Arch - tied | REPAIR BOX CULVERT | EXTERIOR GIRDER | Moment | ASSIGNED |  | SERVICE II | Continuous | Non-composite |  | HS15
PREST CONCRETE | Arch - under fill without spandrel | MATERIALS TESTING | SUBSTRUCTURE | Shear | FIELD EVALUATION |  | SERVICE III | Continuous for live loads |  |  | HS20
CONT PREST CONC | Box girder/beam - multiple adjacent | PAINTING - SPOT | INTERIOR GIRDER | Fatigue |  |  | LOAD FACTOR STRENGTH | Frame |  |  | HS20M
TIMBER | Box girder/beam - multiple spread | MISCELLANEOUS PREVENTATIVE MAINTENANCE | STRINGER | Axial |  |  | LOAD FACTOR SERVICE | Simple or single span |  |  | HS20Plus
MASONRY | Box girder/beam - segmental | NEW STRUCTURE | FLOOR BEAM | Comb. Axial/Moment |  |  | ALLOWABLE STRESS |  |  |  | HL93
ALUMINUM | Box girder/beam - single | WIDEN STRUCTURE | THRU GIRDER | Other | [6 empty] | HL93Plus
WROUGHT IRON | Cable - cable-stayed | OVERLAY - CONCRETE | TRUSS | [7 empty] | RR
CONCRETE-STEEL | Cable - extradosed | REPAIR JOINTS | SLAB | [7 empty] | U
CONC-PREST CONC | Cable - other | FIX SUPERST DAMAGE | ASSUMPTIONS | [7 empty] | X
TIMBER-STEEL | Cable - suspension | NEW DECK | ARCH
STEEL-PREST CONC | Frame - delta-shaped | PAINTING | ABUTMENTS
GALV STEEL | Frame - four-sided (box culvert) | NEW SUPERSTRUCTURE | BOX BEAM
PRECAST CONC | Frame - K-shaped | LENGTHEN STRUCTURE | EXTERIOR SLAB STRIP
GALV STEEL-ALUM | Frame - three-sided | REPAIR SUPERSTRUCTURE | CULVERT WALL
PLASTIC | Girder/beam - channel adjacent | NEW RAILING | PILE/COLUMN
| Girder/beam - channel spread | REPAIR RAIL | PILE CAP
| Girder/beam - double-tee adjacent | FIX SUBST DAMAGE | OTHER
| Girder/beam - double-tee spread | REPAIR SUBSTRUCTURE
| Girder/beam - girder & floor beam | STRENGTHEN SUPERST
| Girder/beam - inverted tee-beam | ADD LIGHTING
| Girder/beam - I-shaped adjacent | RAISE VERT CLEAR
| Girder/beam - I-shaped spread | ADD PED FENCING
| Girder/beam - I-shaped spread - PS wide | ADD SIDEWALK
| Girder/beam - other | OVERLAY - CONCRETE - NEW RAIL & JOINTS
| Girder/beam - tee-beam | OVERLAY - BITUMINOUS
| Girder/beam - through girder | ADD MEDIAN BARRIER
| Movable - bascule | OVERLAY -CONCRETE - WIDEN
| Movable - other | CONC OVER/IOWA MIX
| Movable - swing | BEARING - MISC. WORK
| Movable - vertical lift | PIER ADDED
| Other | NEW DECK, RAIL/PPT
| Other - ferry transfer | REPAIR DECK
| Other - floating | REPAIR BEARING
| Other - railroad flat car | PAINT BEARING
| Pipe - flexible | PAINT RAILING
| Pipe - flexible - sectional plate | REMOVE OVERBURDEN
| Pipe - rigid | REHAB SIGN BRIDGE
| Slab - solid - flat | STEEL FABRICATION
| Slab - solid - haunched | SEAL DECK - CONCRETE
| Slab - voided - flat | RECONSTRUCTION
IOWA MIX/NEW RAIL
CONC OVER/LATEX
CONC OVER/MICRO SL
RAISE STRUCTURE
REPAIR SIGN BASES
NEW BEARINGS
MISC REPAIRS
LENGTHEN/CONC OVER
MODIFY SIGNS
NEW SUBSTRUCTURE
REPAIR CURB
NEW EXPANSION JOINTS
ADDED RIPRAP
LENGTHEN/NEW DECK
NEW JOINTS & BRGS
WINGS - MISC. WORK
MEMB/BIT OVERLAY
PARTIAL NEW DECK
DECK - MISC. WORK
OVERLAY - CONCRETE - NEW JOINTS
BITMEM OL/NEW RAIL
INSTALLED KOCH JT
REPLACE WINGWALL
ROSPHALT-50/OVRLAY
OVERLAY - EPOXY
SCOUR REPAIRS
SUPER DEMOLITION
NOT BUILT
NEW DECK/WIDENING
FLEXOGRID OVERLAY
MILLING - MISC. WORK
CONC OVERLAY / REMOVE JT
REPAIR/REPLACE WINGS
SHOULDER OVERLAY
REMOVE MEDIAN
OVERLAY - POLYESTER
STEEL FABRICATION
SEAL SUBSTRUCTURE - CONCRETE
SEAL OTHER - CONCRETE