## Instructions
Highway Safety Benefit-Cost Tool
| Last updated: |  | 2025-05-15
Overview:
This spreadsheet has been developed to assist with the Economic Analysis for the Wisconsin Department of Transportation Safety Certification Process.
Color Coding:
The worksheets shades cells blue to help users identify locations where input data is required. In some cases, the shaded cells require the user to input specific numbers. In other cases, the input is restricted to a select set of options included in pull-down lists. The respective color coding is as follows:
| Color Used |  | Meaning
User defined value
Calculated or default value
Instructions:
Navigate to the "BC Tool" tab to perform economic analysis.
The "Project Information" section should be filled out completely to document the analysis.
The cells shaded blue in the "Method 1 Analysis Information" section should also be filled out. This spreadsheet only implements Method 1 of the Safety Certification Process.
Method 1:
The AADT for the analysis period is required for 'Method 1', as well as the information in the "Observed Crash History" section. This includes the years of observed crash history period, the average volumes during those years, and the number of crashes categorized by severity. If volume data is unavailable for the observed crash history period, it is assumed to have the same volume as the first year of the analysis period.
The "Summary" section allows users to identify the treatment(s) used for each alternative. This section requires the user to input the 'Project Cost'. This is the total cost of construction and real estate needed to build the alternative. It is not the difference needed to upgrade from the base case.
Enter CMFs in "Inputs for Base Case and Alternatives" section. CMFs may or may not be needed depending on the safety treatment(s) being employed for the alternative. Up to two CMFs may be used for each alternative. For more information, refer to WisDOT's CMF Policy.
Definitions:
| IHSDM | - | Interactive Highway Safety Design Manual
| CMF | - | Crash Modification Factor
| K | - | Fatal crash
| A | - | Injury A crash
| B | - | Injury B crash
| C | - | Injury C crash
| PDO | - | Property Damage Only crash
| KABC | - | Combined grouping of Fatal, Injury A, Injury B, and Injury C crashes.
| BTO | - | Bureau of Traffic Operations
Additional Information:
- | The "Economic Analysis Factors" are specific to Wisconsin and will be updated by BTO.
- | Crash Costs and the KABC Distribution are calculated using WI Statewide Crash Data, excluding deer crashes.
- | If more than 5 alternatives are being evaluated, use two files, keeping the base case the same.
- | Please contact BTO for any questions regarding this tool.

## BC Tool
Project Information |  |  | Summary
Project ID: |  |  |  | Treatment Used |  | Treatment Costs |  | Cost Difference |  | Crash Costs |  | Benefits |  | Benefit/Cost Ratio |  | Crash Totals for Analysis Period
Region: | [9 empty] | (in Dollars) |  | (in Dollars) |  |  |  | Fatal & Injury |  | Property Damage |  | All Crashes
County: |  |  | Base Case |  |  |  |  | - |  | - |  | - |  | - |  | - |  | - |  | -
Segment/Intersection: |  |  | Alternative 1 |  |  |  |  | - |  | - |  | - |  | - |  | - |  | - |  | -
Analyst: |  |  | Alternative 2 |  |  |  |  | - |  | - |  | - |  | - |  | - |  | - |  | -
Date of Analysis: |  |  | Alternative 3 |  |  |  |  | - |  | - |  | - |  | - |  | - |  | - |  | -
|  |  | Alternative 4 |  |  |  |  | - |  | - |  | - |  | - |  | - |  | - |  | -
Method 1 Analysis Information |  |  | Alternative 5 |  |  |  |  | - |  | - |  | - |  | - |  | - |  | - |  | -
Inputs for Base Case and Alternatives
| Year | AADT
First Year of Analysis Period |  |  | Base Case: | Period | Year | AADT | Crash Data Entry |  | CMF 1 |  |  | CMF 2 |  |  | Combined CMF |  | Adjusted Crashes | [5 empty] | Crash Costs by Year ( - ) | [5 empty] | Crash Costs in Dollars
Last Year of Analysis Period | [6 empty] | Estimated Crashes |  | All | KABC | PDO | All | KABC | PDO
[7 empty] | KABC | PDO | [6 empty] | KABC | PDO | KABC | Fatal | Injury A | Injury B | Injury C | PDO | Fatal | Injury A | Injury B | Injury C | PDO | Total | Fatal | Injury A | Injury B | Injury C | PDO | Total
Observed Crash History |  |  |  | 1 |  | - | - | - | - | - | - | - | - | - | 1 | 1 | - | - | - | - | - | - | - | - | - | - | - | - | - | - | - | - | - | -
|  |  |  | 2 |  | - | - | - | - | - | - | - | - | - | 1 | 1 | - | - | - | - | - | - | - | - | - | - | - | - | - | - | - | - | - | -
| Year | Avg. AADT |  | 3 |  | - | - | - | - | - | - | - | - | - | 1 | 1 | - | - | - | - | - | - | - | - | - | - | - | - | - | - | - | - | - | -
First Year of Observed Data |  |  |  | 4 |  | - | - | - | - | - | - | - | - | - | 1 | 1 | - | - | - | - | - | - | - | - | - | - | - | - | - | - | - | - | - | -
Last Year of Observed Data |  |  |  | 5 |  | - | - | - | - | - | - | - | - | - | 1 | 1 | - | - | - | - | - | - | - | - | - | - | - | - | - | - | - | - | - | -
|  |  |  | 6 |  | - | - | - | - | - | - | - | - | - | 1 | 1 | - | - | - | - | - | - | - | - | - | - | - | - | - | - | - | - | - | -
| Crash Totals | Average |  | 7 |  | - | - | - | - | - | - | - | - | - | 1 | 1 | - | - | - | - | - | - | - | - | - | - | - | - | - | - | - | - | - | -
Fatal Crashes |  | 0 |  | 8 |  | - | - | - | - | - | - | - | - | - | 1 | 1 | - | - | - | - | - | - | - | - | - | - | - | - | - | - | - | - | - | -
Injury A Crashes |  | 0 |  | 9 |  | - | - | - | - | - | - | - | - | - | 1 | 1 | - | - | - | - | - | - | - | - | - | - | - | - | - | - | - | - | - | -
Injury B Crashes |  | 0 |  | 10 |  | - | - | - | - | - | - | - | - | - | 1 | 1 | - | - | - | - | - | - | - | - | - | - | - | - | - | - | - | - | - | -
Injury C Crashes |  | 0 |  | TOTALS |  | - | 0 | 0 | - | - | - | - | - | - | - | - | 0 | 0 | 0 | 0 | 0 | 0 | 0 | 0 | 0 | 0 | 0 | 0 | 0 | 0 | 0 | 0 | 0 | 0
PDO Crashes |  | 0
Fatal & Injury Crashes | 0 | 0 | Alternative 1: | Period | Year | AADT | Crash Data Entry |  | CMF 1 |  |  | CMF 2 |  |  | Combined CMF |  | Adjusted Crashes | [5 empty] | Crash Costs by Year ( - ) | [5 empty] | Crash Costs in Dollars
Total | 0 | 0 |  |  |  |  | Estimated Crashes |  | All | KABC | PDO | All | KABC | PDO
[7 empty] | KABC | PDO | [6 empty] | KABC | PDO | KABC | Fatal | Injury A | Injury B | Injury C | PDO | Fatal | Injury A | Injury B | Injury C | PDO | Total | Fatal | Injury A | Injury B | Injury C | PDO | Total
Economic Analysis Factors |  |  |  | 1 |  | - | - | - | - | - | - | - | - | - | 1 | 1 | - | - | - | - | - | - | - | - | - | - | - | - | - | - | - | - | - | -
|  |  |  | 2 |  | - | - | - | - | - | - | - | - | - | 1 | 1 | - | - | - | - | - | - | - | - | - | - | - | - | - | - | - | - | - | -
Year of Crash Costs | 2024 |  |  | 3 |  | - | - | - | - | - | - | - | - | - | 1 | 1 | - | - | - | - | - | - | - | - | - | - | - | - | - | - | - | - | - | -
Crash Cost Index | 0% |  |  | 4 |  | - | - | - | - | - | - | - | - | - | 1 | 1 | - | - | - | - | - | - | - | - | - | - | - | - | - | - | - | - | - | -
Discount Rate | 5% |  |  | 5 |  | - | - | - | - | - | - | - | - | - | 1 | 1 | - | - | - | - | - | - | - | - | - | - | - | - | - | - | - | - | - | -
|  |  |  | 6 |  | - | - | - | - | - | - | - | - | - | 1 | 1 | - | - | - | - | - | - | - | - | - | - | - | - | - | - | - | - | - | -
| Crash Cost | KABC Distribution |  | 7 |  | - | - | - | - | - | - | - | - | - | 1 | 1 | - | - | - | - | - | - | - | - | - | - | - | - | - | - | - | - | - | -
Fatal | 15801026 | 2.091% |  | 8 |  | - | - | - | - | - | - | - | - | - | 1 | 1 | - | - | - | - | - | - | - | - | - | - | - | - | - | - | - | - | - | -
Injury A | 805357 | 10.88% |  | 9 |  | - | - | - | - | - | - | - | - | - | 1 | 1 | - | - | - | - | - | - | - | - | - | - | - | - | - | - | - | - | - | -
Injury B | 261834 | 44.76% |  | 10 |  | - | - | - | - | - | - | - | - | - | 1 | 1 | - | - | - | - | - | - | - | - | - | - | - | - | - | - | - | - | - | -
Injury C | 156371 | 42.27% |  | TOTALS |  | - | 0 | 0 | - | - | - | - | - | - | - | - | 0 | 0 | 0 | 0 | 0 | 0 | 0 | 0 | 0 | 0 | 0 | 0 | 0 | 0 | 0 | 0 | 0 | 0
Property Damage | 19091
Fatal & Injury | 0 |  | Alternative 2: | Period | Year | AADT | Crash Data Entry |  | CMF 1 |  |  | CMF 2 |  |  | Combined CMF |  | Adjusted Crashes | [5 empty] | Crash Costs by Year ( - ) | [5 empty] | Crash Costs in Dollars
[7 empty] | Estimated Crashes |  | All | KABC | PDO | All | KABC | PDO
* The KABC Distribution was developed using 2020-2024 statewide data. It does not contain the distributions that were developed during the calibration process. | [6 empty] | KABC | PDO | [6 empty] | KABC | PDO | KABC | Fatal | Injury A | Injury B | Injury C | PDO | Fatal | Injury A | Injury B | Injury C | PDO | Total | Fatal | Injury A | Injury B | Injury C | PDO | Total
|  |  |  | 1 |  | - | - | - | - | - | - | - | - | - | 1 | 1 | - | - | - | - | - | - | - | - | - | - | - | - | - | - | - | - | - | -
|  |  |  | 2 |  | - | - | - | - | - | - | - | - | - | 1 | 1 | - | - | - | - | - | - | - | - | - | - | - | - | - | - | - | - | - | -
|  |  |  | 3 |  | - | - | - | - | - | - | - | - | - | 1 | 1 | - | - | - | - | - | - | - | - | - | - | - | - | - | - | - | - | - | -
|  |  |  | 4 |  | - | - | - | - | - | - | - | - | - | 1 | 1 | - | - | - | - | - | - | - | - | - | - | - | - | - | - | - | - | - | -
|  |  |  | 5 |  | - | - | - | - | - | - | - | - | - | 1 | 1 | - | - | - | - | - | - | - | - | - | - | - | - | - | - | - | - | - | -
|  |  |  | 6 |  | - | - | - | - | - | - | - | - | - | 1 | 1 | - | - | - | - | - | - | - | - | - | - | - | - | - | - | - | - | - | -
|  |  |  | 7 |  | - | - | - | - | - | - | - | - | - | 1 | 1 | - | - | - | - | - | - | - | - | - | - | - | - | - | - | - | - | - | -
|  |  |  | 8 |  | - | - | - | - | - | - | - | - | - | 1 | 1 | - | - | - | - | - | - | - | - | - | - | - | - | - | - | - | - | - | -
|  |  |  | 9 |  | - | - | - | - | - | - | - | - | - | 1 | 1 | - | - | - | - | - | - | - | - | - | - | - | - | - | - | - | - | - | -
|  |  |  | 10 |  | - | - | - | - | - | - | - | - | - | 1 | 1 | - | - | - | - | - | - | - | - | - | - | - | - | - | - | - | - | - | -
|  |  |  | TOTALS |  | - | 0 | 0 | - | - | - | - | - | - | - | - | 0 | 0 | 0 | 0 | 0 | 0 | 0 | 0 | 0 | 0 | 0 | 0 | 0 | 0 | 0 | 0 | 0 | 0
|  |  | Alternative 3: | Period | Year | AADT | Crash Data Entry |  | CMF 1 |  |  | CMF 2 |  |  | Combined CMF |  | Adjusted Crashes | [5 empty] | Crash Costs by Year ( - ) | [5 empty] | Crash Costs in Dollars
[7 empty] | Estimated Crashes |  | All | KABC | PDO | All | KABC | PDO
[7 empty] | KABC | PDO | [6 empty] | KABC | PDO | KABC | Fatal | Injury A | Injury B | Injury C | PDO | Fatal | Injury A | Injury B | Injury C | PDO | Total | Fatal | Injury A | Injury B | Injury C | PDO | Total
|  |  |  | 1 |  | - | - | - | - | - | - | - | - | - | 1 | 1 | - | - | - | - | - | - | - | - | - | - | - | - | - | - | - | - | - | -
|  |  |  | 2 |  | - | - | - | - | - | - | - | - | - | 1 | 1 | - | - | - | - | - | - | - | - | - | - | - | - | - | - | - | - | - | -
|  |  |  | 3 |  | - | - | - | - | - | - | - | - | - | 1 | 1 | - | - | - | - | - | - | - | - | - | - | - | - | - | - | - | - | - | -
|  |  |  | 4 |  | - | - | - | - | - | - | - | - | - | 1 | 1 | - | - | - | - | - | - | - | - | - | - | - | - | - | - | - | - | - | -
|  |  |  | 5 |  | - | - | - | - | - | - | - | - | - | 1 | 1 | - | - | - | - | - | - | - | - | - | - | - | - | - | - | - | - | - | -
|  |  |  | 6 |  | - | - | - | - | - | - | - | - | - | 1 | 1 | - | - | - | - | - | - | - | - | - | - | - | - | - | - | - | - | - | -
|  |  |  | 7 |  | - | - | - | - | - | - | - | - | - | 1 | 1 | - | - | - | - | - | - | - | - | - | - | - | - | - | - | - | - | - | -
|  |  |  | 8 |  | - | - | - | - | - | - | - | - | - | 1 | 1 | - | - | - | - | - | - | - | - | - | - | - | - | - | - | - | - | - | -
|  |  |  | 9 |  | - | - | - | - | - | - | - | - | - | 1 | 1 | - | - | - | - | - | - | - | - | - | - | - | - | - | - | - | - | - | -
|  |  |  | 10 |  | - | - | - | - | - | - | - | - | - | 1 | 1 | - | - | - | - | - | - | - | - | - | - | - | - | - | - | - | - | - | -
|  |  |  | TOTALS |  | - | 0 | 0 | - | - | - | - | - | - | - | - | 0 | 0 | 0 | 0 | 0 | 0 | 0 | 0 | 0 | 0 | 0 | 0 | 0 | 0 | 0 | 0 | 0 | 0
|  |  | Alternative 4: | Period | Year | AADT | Crash Data Entry |  | CMF 1 |  |  | CMF 2 |  |  | Combined CMF |  | Adjusted Crashes | [5 empty] | Crash Costs by Year ( - ) | [5 empty] | Crash Costs in Dollars
[7 empty] | Estimated Crashes |  | All | KABC | PDO | All | KABC | PDO
[7 empty] | KABC | PDO | [6 empty] | KABC | PDO | KABC | Fatal | Injury A | Injury B | Injury C | PDO | Fatal | Injury A | Injury B | Injury C | PDO | Total | Fatal | Injury A | Injury B | Injury C | PDO | Total
|  |  |  | 1 |  | - | - | - | - | - | - | - | - | - | 1 | 1 | - | - | - | - | - | - | - | - | - | - | - | - | - | - | - | - | - | -
|  |  |  | 2 |  | - | - | - | - | - | - | - | - | - | 1 | 1 | - | - | - | - | - | - | - | - | - | - | - | - | - | - | - | - | - | -
|  |  |  | 3 |  | - | - | - | - | - | - | - | - | - | 1 | 1 | - | - | - | - | - | - | - | - | - | - | - | - | - | - | - | - | - | -
|  |  |  | 4 |  | - | - | - | - | - | - | - | - | - | 1 | 1 | - | - | - | - | - | - | - | - | - | - | - | - | - | - | - | - | - | -
|  |  |  | 5 |  | - | - | - | - | - | - | - | - | - | 1 | 1 | - | - | - | - | - | - | - | - | - | - | - | - | - | - | - | - | - | -
|  |  |  | 6 |  | - | - | - | - | - | - | - | - | - | 1 | 1 | - | - | - | - | - | - | - | - | - | - | - | - | - | - | - | - | - | -
|  |  |  | 7 |  | - | - | - | - | - | - | - | - | - | 1 | 1 | - | - | - | - | - | - | - | - | - | - | - | - | - | - | - | - | - | -
|  |  |  | 8 |  | - | - | - | - | - | - | - | - | - | 1 | 1 | - | - | - | - | - | - | - | - | - | - | - | - | - | - | - | - | - | -
|  |  |  | 9 |  | - | - | - | - | - | - | - | - | - | 1 | 1 | - | - | - | - | - | - | - | - | - | - | - | - | - | - | - | - | - | -
|  |  |  | 10 |  | - | - | - | - | - | - | - | - | - | 1 | 1 | - | - | - | - | - | - | - | - | - | - | - | - | - | - | - | - | - | -
|  |  |  | TOTALS |  | - | 0 | 0 | - | - | - | - | - | - | - | - | 0 | 0 | 0 | 0 | 0 | 0 | 0 | 0 | 0 | 0 | 0 | 0 | 0 | 0 | 0 | 0 | 0 | 0
|  |  | Alternative 5: | Period | Year | AADT | Crash Data Entry |  | CMF 1 |  |  | CMF 2 |  |  | Combined CMF |  | Adjusted Crashes | [5 empty] | Crash Costs by Year ( - ) | [5 empty] | Crash Costs in Dollars
[7 empty] | Estimated Crashes |  | All | KABC | PDO | All | KABC | PDO
[7 empty] | KABC | PDO | [6 empty] | KABC | PDO | KABC | Fatal | Injury A | Injury B | Injury C | PDO | Fatal | Injury A | Injury B | Injury C | PDO | Total | Fatal | Injury A | Injury B | Injury C | PDO | Total
|  |  |  | 1 |  | - | - | - | - | - | - | - | - | - | 1 | 1 | - | - | - | - | - | - | - | - | - | - | - | - | - | - | - | - | - | -
|  |  |  | 2 |  | - | - | - | - | - | - | - | - | - | 1 | 1 | - | - | - | - | - | - | - | - | - | - | - | - | - | - | - | - | - | -
|  |  |  | 3 |  | - | - | - | - | - | - | - | - | - | 1 | 1 | - | - | - | - | - | - | - | - | - | - | - | - | - | - | - | - | - | -
|  |  |  | 4 |  | - | - | - | - | - | - | - | - | - | 1 | 1 | - | - | - | - | - | - | - | - | - | - | - | - | - | - | - | - | - | -
|  |  |  | 5 |  | - | - | - | - | - | - | - | - | - | 1 | 1 | - | - | - | - | - | - | - | - | - | - | - | - | - | - | - | - | - | -
|  |  |  | 6 |  | - | - | - | - | - | - | - | - | - | 1 | 1 | - | - | - | - | - | - | - | - | - | - | - | - | - | - | - | - | - | -
|  |  |  | 7 |  | - | - | - | - | - | - | - | - | - | 1 | 1 | - | - | - | - | - | - | - | - | - | - | - | - | - | - | - | - | - | -
|  |  |  | 8 |  | - | - | - | - | - | - | - | - | - | 1 | 1 | - | - | - | - | - | - | - | - | - | - | - | - | - | - | - | - | - | -
|  |  |  | 9 |  | - | - | - | - | - | - | - | - | - | 1 | 1 | - | - | - | - | - | - | - | - | - | - | - | - | - | - | - | - | - | -
|  |  |  | 10 |  | - | - | - | - | - | - | - | - | - | 1 | 1 | - | - | - | - | - | - | - | - | - | - | - | - | - | - | - | - | - | -
|  |  |  | TOTALS |  | - | 0 | 0 | - | - | - | - | - | - | - | - | 0 | 0 | 0 | 0 | 0 | 0 | 0 | 0 | 0 | 0 | 0 | 0 | 0 | 0 | 0 | 0 | 0 | 0

## EA Calculations
The following calculations are performed in a manner consistent with the IHSDM.
| 1.) | Calculate the number of annual crashes for each year of the evaluation period by crash severity for the base condition and all alternatives.
| 2.) | Calculate the crash costs for the future no build and mitigation alternatives for each year of the evaluation period. For each crash severity type, multiply the crash unit cost by the predicted number of crashes. Then, sum the severity results to get a total cost for each scenario. This process is outlined below.
|  | i. | The crash cost per crash is calculated for each year for all severity levels (K, A, B, C, O)
Eq. 1
Where:
|  | ii. | The number of crashes for all severity levels is multiplied by the corresponding crash unit costs.
Eq. 2
Where:
|  | iii. | The crash costs for all severities is summed together to determine the total crash costs for the base condition and each alternative.
Eq. 3
Where:
|  | iv. | The discount rate is applied to the crash costs to discount future crash costs back to present value.
Eq. 4
Where:
|  | v. | The total present value of crash costs for the base condition and each alternative is determined.
Eq. 5
Where:
| 3.) | Determine the benefit/cost ratio for each alternative.
Eq. 6
Eq. 7
Eq. 8
Where:
〖𝐶𝑈𝐶〗_(𝑖,𝑦)=〖𝐶𝑈𝐶〗_(𝑖,𝑦_0 ) ×(1+𝐶𝐶𝐼)^(𝑦_𝑗−𝑦_0 )
〖𝐶𝑈𝐶〗_(𝑖,𝑦_𝑗 )=𝑐𝑟𝑎𝑠ℎ 𝑢𝑛𝑖𝑡 𝑐𝑜𝑠𝑡;𝑠𝑒𝑣𝑒𝑟𝑖𝑡𝑦 𝑙𝑒𝑣𝑒𝑙 𝑖, 𝑖𝑛 𝑒𝑣𝑎𝑙𝑢𝑎𝑡𝑖𝑜𝑛 𝑦𝑒𝑎𝑟 𝑦_𝑗
𝐶𝐶𝐼=𝑐𝑟𝑎𝑠ℎ 𝑐𝑜𝑠𝑡 𝑖𝑛𝑑𝑒𝑥
𝑖=𝑠𝑒𝑣𝑒𝑟𝑖𝑡𝑦 𝑙𝑒𝑣𝑒𝑙𝑠 𝐾, 𝐴, 𝐵, 𝐶, 𝑂
〖𝐶𝐶〗_(𝑖,𝑦_𝑗 )=𝑁_(𝑖,𝑦_𝑗 ) × 〖𝐶𝑈𝐶〗_(𝑖,𝑦_𝑗 )
〖𝐶𝐶〗_(𝑖,𝑦_𝑗 )=𝑐𝑜𝑠𝑡 𝑜𝑓 𝑐𝑟𝑎𝑠ℎ𝑒𝑠 𝑜𝑓 𝑠𝑒𝑣𝑒𝑟𝑖𝑡𝑦 𝑙𝑒𝑣𝑒𝑙 𝑖, 𝑖𝑛 𝑒𝑣𝑎𝑙𝑢𝑎𝑡𝑖𝑜𝑛 𝑦𝑒𝑎𝑟 𝑦_𝑗
𝑁_(𝑖,𝑦_𝑗 )=𝑛𝑢𝑚𝑏𝑒𝑟 𝑜𝑓 𝑝𝑟𝑒𝑑𝑖𝑐𝑡𝑒𝑑 𝑐𝑟𝑎𝑠ℎ𝑒𝑠;𝑠𝑒𝑣𝑒𝑟𝑖𝑡𝑦 𝑙𝑒𝑣𝑒𝑙 𝑖, 𝑖𝑛 𝑒𝑣𝑎𝑙𝑢𝑎𝑡𝑖𝑜𝑛 𝑦𝑒𝑎𝑟 𝑦_𝑗
〖𝐶𝐶〗_(𝑦_𝑗 )=∑1_(𝑖=𝐾,𝐴,𝐵,𝐶,𝑂)▒〖𝐶𝑈𝐶〗_(𝑖,𝑦_𝑗 )
〖𝐶𝐶〗_(𝑦_𝑗 )= 𝑠𝑢𝑚 𝑜𝑓 𝑠𝑜𝑐𝑖𝑒𝑡𝑎𝑙 𝑐𝑟𝑎𝑠ℎ 𝑐𝑜𝑠𝑡𝑠 𝑓𝑜𝑟 𝑒𝑣𝑎𝑙𝑢𝑎𝑡𝑖𝑜𝑛, 𝑖𝑛 𝑦𝑒𝑎𝑟 𝑦_𝑗
(𝑖.𝑒. 𝑖𝑛 𝑡ℎ𝑒 𝑦𝑒𝑎𝑟 𝑡ℎ𝑒 𝑢𝑛𝑖𝑡 𝑐𝑟𝑎𝑠ℎ 𝑐𝑜𝑠𝑡𝑠 𝑎𝑟𝑒 𝑏𝑎𝑠𝑒𝑑 𝑜𝑛)
〖𝐶𝑈𝐶〗_(𝑖,𝑦_𝑗 )=𝑐𝑟𝑎𝑠ℎ 𝑢𝑛𝑖𝑡 𝑐𝑜𝑠𝑡;𝑠𝑒𝑣𝑒𝑟𝑖𝑡𝑦 𝑙𝑒𝑣𝑒𝑙 𝑖, 𝑖𝑛 𝑒𝑣𝑎𝑙𝑢𝑎𝑡𝑖𝑜𝑛 𝑦𝑒𝑎𝑟 𝑦_𝑗
〖𝐶𝐶〗_(〖𝑃𝑉,𝑦〗_𝑗 )=〖𝐶𝐶〗_(𝑦_𝑗 ) 1/(1+𝑟)^(𝑦_𝑗−𝑦_𝐵 )
〖𝐶𝐶〗_(𝑃𝑉,𝑦_𝑗 )=𝑝𝑟𝑒𝑠𝑒𝑛𝑡 𝑣𝑎𝑙𝑢𝑒 𝑜𝑓 𝑐𝑟𝑎𝑠ℎ 𝑐𝑜𝑠𝑡𝑠 𝑓𝑜𝑟 𝑡ℎ𝑒 𝑒𝑣𝑎𝑙𝑢𝑎𝑡𝑖𝑜𝑛 𝑦𝑒𝑎𝑟 𝑦_𝑗
𝑟=𝑑𝑖𝑠𝑐𝑜𝑢𝑛𝑡 𝑟𝑎𝑡𝑒
〖𝐶𝐶〗_(𝑦_𝑗 )= 𝑠𝑢𝑚 𝑜𝑓 𝑠𝑜𝑐𝑖𝑒𝑡𝑎𝑙 𝑐𝑟𝑎𝑠ℎ 𝑐𝑜𝑠𝑡𝑠 𝑓𝑜𝑟 𝑒𝑣𝑎𝑙𝑢𝑎𝑡𝑖𝑜𝑛, 𝑖𝑛 𝑦𝑒𝑎𝑟 𝑦_𝑗
(𝑖.𝑒. 𝑖𝑛 𝑡ℎ𝑒 𝑦𝑒𝑎𝑟 𝑡ℎ𝑒 𝑢𝑛𝑖𝑡 𝑐𝑟𝑎𝑠ℎ 𝑐𝑜𝑠𝑡𝑠 𝑎𝑟𝑒 𝑏𝑎𝑠𝑒𝑑 𝑜𝑛)
〖𝐶𝐶〗_𝑃𝑉=∑1_𝑗▒〖𝐶𝐶〗_(𝑃𝑉,𝑦_𝑗 )
〖𝐶𝐶〗_𝑃𝑉=𝑡𝑜𝑡𝑎𝑙 𝑐𝑟𝑎𝑠ℎ 𝑐𝑜𝑠𝑡𝑠 𝑓𝑜𝑟 𝑒𝑣𝑎𝑙𝑢𝑎𝑡𝑖𝑜𝑛 𝑝𝑒𝑟𝑖𝑜𝑑 𝑖𝑛 𝑝𝑟𝑒𝑠𝑒𝑛𝑡 𝑑𝑜𝑙𝑙𝑎𝑟𝑠
〖𝐶𝐶〗_(𝑃𝑉,𝑦_𝑗 )=𝑝𝑟𝑒𝑠𝑒𝑛𝑡 𝑣𝑎𝑙𝑢𝑒 𝑜𝑓 𝑐𝑟𝑎𝑠ℎ 𝑐𝑜𝑠𝑡𝑠 𝑓𝑜𝑟 𝑡ℎ𝑒 𝑒𝑣𝑎𝑙𝑢𝑎𝑡𝑖𝑜𝑛 𝑦𝑒𝑎𝑟 𝑦_𝑗
𝐵_(〖𝑃𝑉〗_𝑘 )=〖〖𝐶𝐶〗_(𝑃𝑉〖𝐴𝑙𝑡〗_𝑘 )−𝐶𝐶〗_𝑃𝑉𝐵𝑎𝑠𝑒
𝐶_(〖𝑃𝑉〗_𝑘 )=〖𝐶_(〖𝐴𝑙𝑡〗_𝑘 )−𝐶〗_𝐵𝑎𝑠𝑒
〖𝐵/𝐶〗_𝑘=𝐵_(〖𝑃𝑉〗_𝑘 )/𝐶_(〖𝑃𝑉〗_𝑘 )
𝐵_(〖𝑃𝑉〗_𝑘 )=𝑏𝑒𝑛𝑒𝑓𝑖𝑡 𝑜𝑓 𝑚𝑖𝑡𝑖𝑔𝑎𝑡𝑖𝑜𝑛 𝑎𝑙𝑡𝑒𝑟𝑛𝑎𝑡𝑖𝑣𝑒 𝑘
〖𝐶𝐶〗_(𝑃𝑉〖𝐴𝑙𝑡〗_𝑘 ) "= present value of crash costs for mitigation alternative k"
〖𝐶𝐶〗_𝑃𝑉𝐵𝑎𝑠𝑒=𝑝𝑟𝑒𝑠𝑒𝑛𝑡 𝑣𝑎𝑙𝑢𝑒 𝑜𝑓 𝑐𝑟𝑎𝑠ℎ 𝑐𝑜𝑠𝑡𝑠 𝑓𝑜𝑟 𝑏𝑎𝑠𝑒 𝑐𝑜𝑛𝑑𝑖𝑡𝑖𝑜𝑛
𝐶_(〖𝑃𝑉〗_𝑘 )=𝑎𝑑𝑑𝑖𝑡𝑖𝑜𝑛𝑎𝑙 𝑐𝑜𝑠𝑡 𝑜𝑓 𝑚𝑖𝑡𝑖𝑔𝑎𝑡𝑖𝑜𝑛 𝑎𝑙𝑡𝑒𝑟𝑛𝑎𝑡𝑖𝑣𝑒 𝑐𝑜𝑚𝑝𝑎𝑟𝑒𝑑 𝑡𝑜 𝑏𝑎𝑠𝑒 𝑐𝑜𝑛𝑑𝑖𝑡𝑖𝑜𝑛
〖𝐶𝐶〗_(𝑃𝑉〖𝐴𝑙𝑡〗_𝑘 ) "= present value of construction costs for mitigation alternative k"
〖𝐶𝐶〗_𝑃𝑉𝐵𝑎𝑠𝑒=𝑝𝑟𝑒𝑠𝑒𝑛𝑡 𝑣𝑎𝑙𝑢𝑒 𝑜𝑓 𝑐𝑜𝑛𝑠𝑡𝑟𝑢𝑐𝑡𝑖𝑜𝑛 𝑐𝑜𝑠𝑡𝑠 𝑓𝑜𝑟 𝑏𝑎𝑠𝑒 𝑐𝑜𝑛𝑑𝑖𝑡𝑖𝑜𝑛
〖𝐵/𝐶〗_𝑘=𝑏𝑒𝑛𝑒𝑓𝑖𝑡−𝑐𝑜𝑠𝑡 𝑟𝑎𝑡𝑖𝑜 𝑜𝑓 𝑚𝑖𝑡𝑖𝑔𝑎𝑡𝑖𝑜𝑛 𝑎𝑙𝑡𝑒𝑟𝑛𝑎𝑡𝑖𝑣𝑒 𝑘